## Chemistry_Results_Raw
PWL segment | Site | Date | Parameter | Fraction | Result | units_parameter | Data Flags-Meaning | Data Flags | Use | WQ Standard | statistic | block | direction | threshold | threshold_units | Violation | Class
0201-0065 | 02-DODG-0.1 | 2021-07-01 | alkalinity, total (as caco3) | total | 36 | mg/l | [9 empty] | No Applicable Standard | c
0201-0065 | 02-DODG-0.1 | 2021-07-01 | aluminum | total | 463 | ug/l | [9 empty] | No Applicable Standard | c
0201-0065 | 02-DODG-0.1 | 2021-07-01 | ammonia | total | 0.07 | mg/l |  |  | fishing | Standard is based on pH and temperature | none | single | <= | 1616.2891 | mg/l | No Violation | c
0201-0065 | 02-DODG-0.1 | 2021-07-01 | arsenic | total | 1.6 | ug/l | [9 empty] | No Applicable Standard | c
0201-0065 | 02-DODG-0.1 | 2021-07-01 | cadmium | total | 0.19 | ug/l | Analyte was analyzed for but not detected; replaced with 1/2 MDL | U | [7 empty] | No Applicable Standard | c
0201-0065 | 02-DODG-0.1 | 2021-07-01 | calcium | total | 11200 | ug/l | [9 empty] | No Applicable Standard | c
0201-0065 | 02-DODG-0.1 | 2021-07-01 | chloride | total | 15.4 | mg/l | [9 empty] | No Applicable Standard | c
0201-0065 | 02-DODG-0.1 | 2021-07-01 | copper | total | 2.2 | ug/l | [9 empty] | No Applicable Standard | c
0201-0065 | 02-DODG-0.1 | 2021-07-01 | dissolved oxygen saturation |  | 94.4 | percent | [9 empty] | No Applicable Standard | c
0201-0065 | 02-DODG-0.1 | 2021-07-01 | dissolved_oxygen | dissolved | 8.4 | mg/l |  |  | fishing | Minimum daily average shall not be less than 5.0 mg/L, and at no time shall the DO concentration be less than 4.0 mg/ L. | min | all | >= | 4 | mg/l | No Violation | c
0201-0065 | 02-DODG-0.1 | 2021-07-01 | dissolved_oxygen | dissolved | 8.4 | mg/l |  |  | fishing | Minimum daily average shall not be less than 5.0 mg/L, and at no time shall the DO concentration be less than 4.0 mg/ L. | mean | date | >= | 4 | mg/l | No Violation | c
0201-0065 | 02-DODG-0.1 | 2021-07-01 | hardness | total | 39.6 | mg/l | [9 empty] | No Applicable Standard | c
0201-0065 | 02-DODG-0.1 | 2021-07-01 | iron | total | 1230 | ug/l | [9 empty] | No Applicable Standard | c
0201-0065 | 02-DODG-0.1 | 2021-07-01 | lead | total | 1.1 | ug/l | [9 empty] | No Applicable Standard | c
0201-0065 | 02-DODG-0.1 | 2021-07-01 | magnesium | total | 2800 | ug/l | [9 empty] | No Applicable Standard | c
0201-0065 | 02-DODG-0.1 | 2021-07-01 | nickel | total | 1.2 | ug/l | [9 empty] | No Applicable Standard | c
0201-0065 | 02-DODG-0.1 | 2021-07-01 | nitrate | total | 0.18 | mg/l | [9 empty] | No Applicable Standard | c
0201-0065 | 02-DODG-0.1 | 2021-07-01 | nitrate_nitrite | total | 0.18 | mg/l | [9 empty] | No Applicable Standard | c
0201-0065 | 02-DODG-0.1 | 2021-07-01 | nitrite | total | 0 | mg/l | Analyte was analyzed for but not detected; replaced with 1/2 MDL | U | fishing | Standard is 100 ug/L except 20 ug/L for trout waters (T or TS). | none | single | <= | 100 | ug/l | No Violation | c
0201-0065 | 02-DODG-0.1 | 2021-07-01 | nitrogen, kjeldahl, total | total | 0.57 | mg/l | [9 empty] | No Applicable Standard | c
0201-0065 | 02-DODG-0.1 | 2021-07-01 | nitrogen, total | total | 0.75 | mg/l | [9 empty] | No Applicable Standard | c
0201-0065 | 02-DODG-0.1 | 2021-07-01 | ph | total | 7.52 | ph units |  |  | fishing | Shall not be less than 6.5 nor more than 8.5. | none | single | >= | 6.5 | ph_units | No Violation | c
0201-0065 | 02-DODG-0.1 | 2021-07-01 | ph | total | 7.52 | ph units |  |  | fishing | Shall not be less than 6.5 nor more than 8.5. | none | single | >= | 8.5 | ph_units | No Violation | c
0201-0065 | 02-DODG-0.1 | 2021-07-01 | ph | total | 7.52 | ph units |  |  | fishing | Shall not be less than 6.5 nor more than 8.5. | none | single | <= | 6.5 | ph_units | No Violation | c
0201-0065 | 02-DODG-0.1 | 2021-07-01 | ph | total | 7.52 | ph units |  |  | fishing | Shall not be less than 6.5 nor more than 8.5. | none | single | <= | 8.5 | ph_units | No Violation | c
0201-0065 | 02-DODG-0.1 | 2021-07-01 | phosphorus | total | 0.12 | mg/l | [9 empty] | No Applicable Standard | c
0201-0065 | 02-DODG-0.1 | 2021-07-01 | salinity |  | 0.05 | ppt | [9 empty] | No Applicable Standard | c
0201-0065 | 02-DODG-0.1 | 2021-07-01 | silver | total | 0.02 | ug/l | Analyte was analyzed for but not detected; replaced with 1/2 MDL | U | [7 empty] | No Applicable Standard | c
0201-0065 | 02-DODG-0.1 | 2021-07-01 | specific conductance |  | 115.8 | us/cm | [9 empty] | No Applicable Standard | c
0201-0065 | 02-DODG-0.1 | 2021-07-01 | temperature |  | 21.1 | deg c | [9 empty] | No Applicable Standard | c
0201-0065 | 02-DODG-0.1 | 2021-07-01 | turbidity | total | 28.6 | ntu | low confidence in value due to Equipment Blank error | T | [7 empty] | No Applicable Standard | c
0201-0065 | 02-DODG-0.1 | 2021-07-01 | zinc | total | 6 | ug/l | [9 empty] | No Applicable Standard | c
0201-0065 | 02-DODG-0.3 | 2021-07-01 | alkalinity, total (as caco3) | total | 36.3 | mg/l | [9 empty] | No Applicable Standard | c
0201-0065 | 02-DODG-0.3 | 2021-07-01 | aluminum | total | 278 | ug/l | [9 empty] | No Applicable Standard | c
0201-0065 | 02-DODG-0.3 | 2021-07-01 | ammonia | total | 0.03 | mg/l |  |  | fishing | Standard is based on pH and temperature | none | single | <= | 1118.6765 | mg/l | No Violation | c
0201-0065 | 02-DODG-0.3 | 2021-07-01 | arsenic | total | 1.4 | ug/l | [9 empty] | No Applicable Standard | c
0201-0065 | 02-DODG-0.3 | 2021-07-01 | cadmium | total | 0.19 | ug/l | Analyte was analyzed for but not detected; replaced with 1/2 MDL | U | [7 empty] | No Applicable Standard | c
0201-0065 | 02-DODG-0.3 | 2021-07-01 | calcium | total | 11400 | ug/l | [9 empty] | No Applicable Standard | c
0201-0065 | 02-DODG-0.3 | 2021-07-01 | chloride | total | 16.3 | mg/l | [9 empty] | No Applicable Standard | c
0201-0065 | 02-DODG-0.3 | 2021-07-01 | copper | total | 1.3 | ug/l | [9 empty] | No Applicable Standard | c
0201-0065 | 02-DODG-0.3 | 2021-07-01 | dissolved oxygen saturation |  | 101.6 | percent | [9 empty] | No Applicable Standard | c
0201-0065 | 02-DODG-0.3 | 2021-07-01 | dissolved_oxygen | dissolved | 9.03 | mg/l |  |  | fishing | Minimum daily average shall not be less than 5.0 mg/L, and at no time shall the DO concentration be less than 4.0 mg/ L. | min | all | >= |  | mg/l | No Applicable Standard | c
0201-0065 | 02-DODG-0.3 | 2021-07-01 | dissolved_oxygen | dissolved | 9.03 | mg/l |  |  | fishing | Minimum daily average shall not be less than 5.0 mg/L, and at no time shall the DO concentration be less than 4.0 mg/ L. | mean | date | >= |  | mg/l | No Applicable Standard | c
0201-0065 | 02-DODG-0.3 | 2021-07-01 | hardness | total | 41.1 | mg/l | [9 empty] | No Applicable Standard | c
0201-0065 | 02-DODG-0.3 | 2021-07-01 | iron | total | 782 | ug/l | [9 empty] | No Applicable Standard | c
0201-0065 | 02-DODG-0.3 | 2021-07-01 | lead | total | 0.51 | ug/l | estimated value due to lab error | J | [7 empty] | No Applicable Standard | c
0201-0065 | 02-DODG-0.3 | 2021-07-01 | magnesium | total | 3070 | ug/l | [9 empty] | No Applicable Standard | c
0201-0065 | 02-DODG-0.3 | 2021-07-01 | nickel | total | 0.83 | ug/l | estimated value due to lab error | J | [7 empty] | No Applicable Standard | c
0201-0065 | 02-DODG-0.3 | 2021-07-01 | nitrate | total | 0.11 | mg/l | [9 empty] | No Applicable Standard | c
0201-0065 | 02-DODG-0.3 | 2021-07-01 | nitrate_nitrite | total | 0.11 | mg/l | [9 empty] | No Applicable Standard | c
0201-0065 | 02-DODG-0.3 | 2021-07-01 | nitrite | total | 0 | mg/l | Analyte was analyzed for but not detected; replaced with 1/2 MDL | U | fishing | Standard is 100 ug/L except 20 ug/L for trout waters (T or TS). | none | single | <= | 100 | ug/l | No Violation | c
0201-0065 | 02-DODG-0.3 | 2021-07-01 | nitrogen, kjeldahl, total | total | 0.36 | mg/l | [9 empty] | No Applicable Standard | c
0201-0065 | 02-DODG-0.3 | 2021-07-01 | nitrogen, total | total | 0.47 | mg/l | [9 empty] | No Applicable Standard | c
0201-0065 | 02-DODG-0.3 | 2021-07-01 | ph | total | 7.93 | ph units |  |  | fishing | Shall not be less than 6.5 nor more than 8.5. | none | single | >= | 8.5 | ph_units | No Violation | c
0201-0065 | 02-DODG-0.3 | 2021-07-01 | ph | total | 7.93 | ph units |  |  | fishing | Shall not be less than 6.5 nor more than 8.5. | none | single | >= | 6.5 | ph_units | No Violation | c
0201-0065 | 02-DODG-0.3 | 2021-07-01 | ph | total | 7.93 | ph units |  |  | fishing | Shall not be less than 6.5 nor more than 8.5. | none | single | <= | 8.5 | ph_units | No Violation | c
0201-0065 | 02-DODG-0.3 | 2021-07-01 | ph | total | 7.93 | ph units |  |  | fishing | Shall not be less than 6.5 nor more than 8.5. | none | single | <= | 6.5 | ph_units | No Violation | c
0201-0065 | 02-DODG-0.3 | 2021-07-01 | phosphorus | total | 0.06 | mg/l | [9 empty] | No Applicable Standard | c
0201-0065 | 02-DODG-0.3 | 2021-07-01 | salinity |  | 0.06 | ppt | [9 empty] | No Applicable Standard | c
0201-0065 | 02-DODG-0.3 | 2021-07-01 | silver | total | 0.02 | ug/l | Analyte was analyzed for but not detected; replaced with 1/2 MDL | U | [7 empty] | No Applicable Standard | c
0201-0065 | 02-DODG-0.3 | 2021-07-01 | specific conductance |  | 132.2 | us/cm | [9 empty] | No Applicable Standard | c
0201-0065 | 02-DODG-0.3 | 2021-07-01 | temperature |  | 21.2 | deg c | [9 empty] | No Applicable Standard | c
0201-0065 | 02-DODG-0.3 | 2021-07-01 | zinc | total | 1.25 | ug/l | Analyte was analyzed for but not detected; replaced with 1/2 MDL | U | [7 empty] | No Applicable Standard | c

## Violation_Summary
Class | Use | PWL segment | Violations
C | Fishing | 0201-0065 | 0

## meta-data
Column Name | Column Description
PWL segment | PWL segment
Site | Site
Date | Date of sample collection
Parameter | Parameter
Fraction | Fraction
Result | Result
units_parameter | Units of the measured Parameter
Data Flags-Meaning | Narrative description of the data flags
Data Flags | Data Flags
Use | Applicable Use for violation threshold calculation
WQ Standard | Applicable Standard based on the PWL segment
statistic | description of the type of calculation for violation summary; min, mean, max, none
block | indication of how the calculation was applied; all values, date, single value
direction | indication of the direction of the comparison of the threshold to the result; TRUE = Violation
threshold | Applicable threshold
threshold_units | Applicable threshold units
Violation | indication of if the result is a violation or not
Class | Class of the PWL segment