## meta_data
Column.Name | Column.Description
PWL segment | PWL segment
Site | Site
Date | Date of sample collection
Parameter | Parameter
Fraction | Fraction
Result | Result
Units | Units of the measured Parameter
Data Flags-Meaning | Narrative description of the data flags
Data Flags | Data Flags
Use | Applicable Use for excursion threshold calculation
WQ Standard | Applicable Standard based on the PWL segment
Threshold | Applicable threshold
Excursion | Indication if the result is a excursion or not
Class | Class of the PWL segment

## Chemistry_Results_Raw
PWL segment | Site | Date | Parameter | Units | Fraction | Result | Data Flags | Data Flags-Meaning | Class | Use | Threshold | Narrative | Excursion
1307-0037 | 13-BRCH-2.3 | 2019-07-30 | Alkalinity, Total (As Caco3) | mg/L | total | 27.6 | A |  | B(TS) |  |  |  | No applicable standard
1307-0037 | 13-BRCH-2.7 | 2019-07-30 | Alkalinity, Total (As Caco3) | mg/L | total | 24.4 | A |  | B(TS) |  |  |  | No applicable standard
1307-0037 | 13-BRCH_T4-0.9 | 2019-07-30 | Alkalinity, Total (As Caco3) | mg/L | total | 28.4 | A |  | B(TS) |  |  |  | No applicable standard
1307-0037 | 13-BRCH_T3-0.2 | 2019-07-30 | Alkalinity, Total (As Caco3) | mg/L | total | 8.4 | A |  | B(TS) |  |  |  | No applicable standard
1307-0037 | 13-BRCH-2.7 | 2019-07-30 | Aluminum | µg/L | total | 11 | A |  | B(TS) |  |  |  | No applicable standard
1307-0037 | 13-BRCH-2.3 | 2019-07-30 | Aluminum | µg/L | total | 12.4 | A |  | B(TS) |  |  |  | No applicable standard
1307-0037 | 13-BRCH_T3-0.2 | 2019-07-30 | Aluminum | µg/L | total | 29.4 | A |  | B(TS) |  |  |  | No applicable standard
1307-0037 | 13-BRCH_T4-0.9 | 2019-07-30 | Aluminum | µg/L | total | 24.7 | A |  | B(TS) |  |  |  | No applicable standard
1307-0037 | 13-BRCH-2.3 | 2019-07-30 | Ammonia | µg/L | total | 13 | A |  | B(TS) | Fishing | 1430 | Standard is based on pH and temperature | No Excursion
1307-0037 | 13-BRCH-2.7 | 2019-07-30 | Ammonia | µg/L | total | 1.5 | U | Analyte was analyzed for but not detected | B(TS) | Fishing | 1660 | Standard is based on pH and temperature | No Excursion
1307-0037 | 13-BRCH_T3-0.2 | 2019-07-30 | Ammonia | µg/L | total | 1.5 | U | Analyte was analyzed for but not detected | B(TS) | Fishing | 1810 | Standard is based on pH and temperature | No Excursion
1307-0037 | 13-BRCH_T4-0.9 | 2019-07-30 | Ammonia | µg/L | total | 1.5 | U | Analyte was analyzed for but not detected | B(TS) | Fishing | 1660 | Standard is based on pH and temperature | No Excursion
1307-0037 | 13-BRCH-2.3 | 2019-07-30 | Arsenic | µg/L | total | 0.48 | J | estimated value due to lab error | B(TS) |  |  |  | No applicable standard
1307-0037 | 13-BRCH_T3-0.2 | 2019-07-30 | Arsenic | µg/L | total | 0.16 | U | Analyte was analyzed for but not detected | B(TS) |  |  |  | No applicable standard
1307-0037 | 13-BRCH-2.7 | 2019-07-30 | Arsenic | µg/L | total | 0.52 | J | estimated value due to lab error | B(TS) |  |  |  | No applicable standard
1307-0037 | 13-BRCH_T4-0.9 | 2019-07-30 | Arsenic | µg/L | total | 0.16 | U | Analyte was analyzed for but not detected | B(TS) |  |  |  | No applicable standard
1307-0037 | 13-BRCH_T3-0.2 | 2019-07-30 | Cadmium | µg/L | total | 0.19 | U | Analyte was analyzed for but not detected | B(TS) |  |  |  | No applicable standard
1307-0037 | 13-BRCH-2.3 | 2019-07-30 | Cadmium | µg/L | total | 0.19 | U | Analyte was analyzed for but not detected | B(TS) |  |  |  | No applicable standard
1307-0037 | 13-BRCH-2.7 | 2019-07-30 | Cadmium | µg/L | total | 0.19 | U | Analyte was analyzed for but not detected | B(TS) |  |  |  | No applicable standard
1307-0037 | 13-BRCH_T4-0.9 | 2019-07-30 | Cadmium | µg/L | total | 0.19 | U | Analyte was analyzed for but not detected | B(TS) |  |  |  | No applicable standard
1307-0037 | 13-BRCH-2.3 | 2019-07-30 | Calcium | µg/L | total | 11200 | A |  | B(TS) |  |  |  | No applicable standard
1307-0037 | 13-BRCH-2.7 | 2019-07-30 | Calcium | µg/L | total | 10500 | A |  | B(TS) |  |  |  | No applicable standard
1307-0037 | 13-BRCH_T4-0.9 | 2019-07-30 | Calcium | µg/L | total | 11700 | A |  | B(TS) |  |  |  | No applicable standard
1307-0037 | 13-BRCH_T3-0.2 | 2019-07-30 | Calcium | µg/L | total | 3460 | A |  | B(TS) |  |  |  | No applicable standard
1307-0037 | 13-BRCH_T3-0.2 | 2019-07-30 | Chloride | mg/L | total | 0.25 | U | Analyte was analyzed for but not detected | B(TS) |  |  |  | No applicable standard
1307-0037 | 13-BRCH-2.7 | 2019-07-30 | Chloride | mg/L | total | 28.5 | A |  | B(TS) |  |  |  | No applicable standard
1307-0037 | 13-BRCH-2.3 | 2019-07-30 | Chloride | mg/L | total | 26 | A |  | B(TS) |  |  |  | No applicable standard
1307-0037 | 13-BRCH_T4-0.9 | 2019-07-30 | Chloride | mg/L | total | 26.6 | A |  | B(TS) |  |  |  | No applicable standard
1307-0037 | 13-BRCH-2.7 | 2019-07-30 | Chlorophyll A | µg/L | total | 0.378 | J | estimated value due to Equipment Blank error | B(TS) |  |  |  | No applicable standard
1307-0037 | 13-BRCH_T3-0.2 | 2019-07-30 | Chlorophyll A | µg/L | total | 0.964 | A |  | B(TS) |  |  |  | No applicable standard
1307-0037 | 13-BRCH-2.3 | 2019-07-30 | Chlorophyll A | µg/L | total | 0.663 | A |  | B(TS) |  |  |  | No applicable standard
1307-0037 | 13-BRCH_T4-0.9 | 2019-07-30 | Chlorophyll A (Probe) | RFU |  | 0.19 |  |  | B(TS) |  |  |  | No applicable standard
1307-0037 | 13-BRCH-2.3 | 2019-07-30 | Chlorophyll A (Probe) | RFU |  | 0 |  |  | B(TS) |  |  |  | No applicable standard
1307-0037 | 13-BRCH-2.7 | 2019-07-30 | Chlorophyll A (Probe) | RFU |  | 0.06 |  |  | B(TS) |  |  |  | No applicable standard
1307-0037 | 13-BRCH_T3-0.2 | 2019-07-30 | Chlorophyll A (Probe) | RFU |  | 0 |  |  | B(TS) |  |  |  | No applicable standard
1307-0037 | 13-BRCH-2.7 | 2019-07-30 | Chlorophyll A (Probe) | µg/L |  | 0.16 |  |  | B(TS) |  |  |  | No applicable standard
1307-0037 | 13-BRCH_T3-0.2 | 2019-07-30 | Chlorophyll A (Probe) | µg/L |  | 0.05 |  |  | B(TS) |  |  |  | No applicable standard
1307-0037 | 13-BRCH-2.3 | 2019-07-30 | Chlorophyll A (Probe) | µg/L |  | 0.03 |  |  | B(TS) |  |  |  | No applicable standard
1307-0037 | 13-BRCH_T4-0.9 | 2019-07-30 | Chlorophyll A (Probe) | µg/L |  | 0.66 |  |  | B(TS) |  |  |  | No applicable standard
1307-0037 | 13-BRCH-2.3 | 2019-07-30 | Copper | µg/L | total | 0.33 | U | Analyte was analyzed for but not detected | B(TS) |  |  |  | No applicable standard
1307-0037 | 13-BRCH_T4-0.9 | 2019-07-30 | Copper | µg/L | total | 0.33 | U | Analyte was analyzed for but not detected | B(TS) |  |  |  | No applicable standard
1307-0037 | 13-BRCH-2.7 | 2019-07-30 | Copper | µg/L | total | 0.68 | J | estimated value due to lab error | B(TS) |  |  |  | No applicable standard
1307-0037 | 13-BRCH_T3-0.2 | 2019-07-30 | Copper | µg/L | total | 0.33 | U | Analyte was analyzed for but not detected | B(TS) |  |  |  | No applicable standard
1307-0037 | 13-BRCH-2.3 | 2019-06-04 | Dissolved Oxygen | mg/L | dissolved | 11.3 |  |  | B(TS) | Fishing; Secondary Contact Recreation; Primary Contact Recreation | 7 | Shall not be less than 7.0 mg/L from other than natural conditions. | No Excursion
1307-0037 | 13-BRCH_T4-0.9 | 2019-07-30 | Dissolved Oxygen | mg/L | dissolved | 8.95 |  |  | B(TS) | Fishing; Secondary Contact Recreation; Primary Contact Recreation | 7 | Shall not be less than 7.0 mg/L from other than natural conditions. | No Excursion
1307-0037 | 13-BRCH-2.3 | 2019-07-30 | Dissolved Oxygen | mg/L | dissolved | 9.28 |  |  | B(TS) | Fishing; Secondary Contact Recreation; Primary Contact Recreation | 7 | Shall not be less than 7.0 mg/L from other than natural conditions. | No Excursion
1307-0037 | 13-BRCH-2.7 | 2019-07-30 | Dissolved Oxygen | mg/L | dissolved | 9.36 |  |  | B(TS) | Fishing; Secondary Contact Recreation; Primary Contact Recreation | 7 | Shall not be less than 7.0 mg/L from other than natural conditions. | No Excursion
1307-0037 | 13-BRCH_T4-1.4 | 2019-06-04 | Dissolved Oxygen | mg/L | dissolved | 11.3 |  |  | B(TS) | Fishing; Secondary Contact Recreation; Primary Contact Recreation | 7 | Shall not be less than 7.0 mg/L from other than natural conditions. | No Excursion
1307-0037 | 13-BRCH-2.7 | 2019-06-04 | Dissolved Oxygen | mg/L | dissolved | 11.2 |  |  | B(TS) | Fishing; Secondary Contact Recreation; Primary Contact Recreation | 7 | Shall not be less than 7.0 mg/L from other than natural conditions. | No Excursion
1307-0037 | 13-BRCH_T3-0.2 | 2019-07-30 | Dissolved Oxygen | mg/L | dissolved | 9.64 |  |  | B(TS) | Fishing; Secondary Contact Recreation; Primary Contact Recreation | 7 | Shall not be less than 7.0 mg/L from other than natural conditions. | No Excursion
1307-0037 | 13-BRCH_T3-0.2 | 2019-06-04 | Dissolved Oxygen | mg/L | dissolved | 11.7 |  |  | B(TS) | Fishing; Secondary Contact Recreation; Primary Contact Recreation | 7 | Shall not be less than 7.0 mg/L from other than natural conditions. | No Excursion
1307-0037 | 13-BRCH_T4-0.9 | 2019-06-04 | Dissolved Oxygen | mg/L | dissolved | 11.5 |  |  | B(TS) | Fishing; Secondary Contact Recreation; Primary Contact Recreation | 7 | Shall not be less than 7.0 mg/L from other than natural conditions. | No Excursion
1307-0037 | 13-BRCH-2.3 | 2019-06-04 | Dissolved Oxygen Saturation | % |  | 111 |  |  | B(TS) |  |  |  | No applicable standard
1307-0037 | 13-BRCH_T4-1.4 | 2019-06-04 | Dissolved Oxygen Saturation | % |  | 108 |  |  | B(TS) |  |  |  | No applicable standard
1307-0037 | 13-BRCH_T3-0.2 | 2019-07-30 | Dissolved Oxygen Saturation | % |  | 90.9 |  |  | B(TS) |  |  |  | No applicable standard
1307-0037 | 13-BRCH-2.7 | 2019-07-30 | Dissolved Oxygen Saturation | % |  | 95.1 |  |  | B(TS) |  |  |  | No applicable standard
1307-0037 | 13-BRCH-2.3 | 2019-07-30 | Dissolved Oxygen Saturation | % |  | 97.7 |  |  | B(TS) |  |  |  | No applicable standard
1307-0037 | 13-BRCH_T4-0.9 | 2019-07-30 | Dissolved Oxygen Saturation | % |  | 90.6 |  |  | B(TS) |  |  |  | No applicable standard
1307-0037 | 13-BRCH-2.7 | 2019-06-04 | Dissolved Oxygen Saturation | % |  | 106 |  |  | B(TS) |  |  |  | No applicable standard
1307-0037 | 13-BRCH_T4-0.9 | 2019-06-04 | Dissolved Oxygen Saturation | % |  | 107 |  |  | B(TS) |  |  |  | No applicable standard
1307-0037 | 13-BRCH_T3-0.2 | 2019-06-04 | Dissolved Oxygen Saturation | % |  | 106 |  |  | B(TS) |  |  |  | No applicable standard
1307-0037 | 13-BRCH-2.3 | 2019-07-30 | Hardness | mg/L | total | 36.2 | A |  | B(TS) |  |  |  | No applicable standard
1307-0037 | 13-BRCH-2.7 | 2019-07-30 | Hardness | mg/L | total | 34.8 | A |  | B(TS) |  |  |  | No applicable standard
1307-0037 | 13-BRCH_T3-0.2 | 2019-07-30 | Hardness | mg/L | total | 12.5 | A |  | B(TS) |  |  |  | No applicable standard
1307-0037 | 13-BRCH_T4-0.9 | 2019-07-30 | Hardness | mg/L | total | 38.1 | A |  | B(TS) |  |  |  | No applicable standard
1307-0037 | 13-BRCH-2.7 | 2019-07-30 | Iron | µg/L | total | 16.6 | J | estimated value due to lab error | B(TS) |  |  |  | No applicable standard
1307-0037 | 13-BRCH-2.3 | 2019-07-30 | Iron | µg/L | total | 24.9 | J | estimated value due to lab error | B(TS) |  |  |  | No applicable standard
1307-0037 | 13-BRCH_T3-0.2 | 2019-07-30 | Iron | µg/L | total | 38.7 | J | estimated value due to lab error | B(TS) |  |  |  | No applicable standard
1307-0037 | 13-BRCH_T4-0.9 | 2019-07-30 | Iron | µg/L | total | 38.2 | J | estimated value due to lab error | B(TS) |  |  |  | No applicable standard
1307-0037 | 13-BRCH-2.3 | 2019-07-30 | Lead | µg/L | total | 0.285 | U | Analyte was analyzed for but not detected | B(TS) |  |  |  | No applicable standard
1307-0037 | 13-BRCH_T3-0.2 | 2019-07-30 | Lead | µg/L | total | 0.285 | U | Analyte was analyzed for but not detected | B(TS) |  |  |  | No applicable standard
1307-0037 | 13-BRCH-2.7 | 2019-07-30 | Lead | µg/L | total | 0.285 | U | Analyte was analyzed for but not detected | B(TS) |  |  |  | No applicable standard
1307-0037 | 13-BRCH_T4-0.9 | 2019-07-30 | Lead | µg/L | total | 0.285 | U | Analyte was analyzed for but not detected | B(TS) |  |  |  | No applicable standard
1307-0037 | 13-BRCH-2.7 | 2019-07-30 | Magnesium | µg/L | total | 2070 | A |  | B(TS) |  |  |  | No applicable standard
1307-0037 | 13-BRCH-2.3 | 2019-07-30 | Magnesium | µg/L | total | 2030 | A |  | B(TS) |  |  |  | No applicable standard
1307-0037 | 13-BRCH_T4-0.9 | 2019-07-30 | Magnesium | µg/L | total | 2200 | A |  | B(TS) |  |  |  | No applicable standard
1307-0037 | 13-BRCH_T3-0.2 | 2019-07-30 | Magnesium | µg/L | total | 944 | J | estimated value due to lab error | B(TS) |  |  |  | No applicable standard
1307-0037 | 13-BRCH-2.3 | 2019-07-30 | Nickel | µg/L | total | 0.13 | U | Analyte was analyzed for but not detected | B(TS) |  |  |  | No applicable standard
1307-0037 | 13-BRCH_T4-0.9 | 2019-07-30 | Nickel | µg/L | total | 0.29 | J | estimated value due to lab error | B(TS) |  |  |  | No applicable standard
1307-0037 | 13-BRCH_T3-0.2 | 2019-07-30 | Nickel | µg/L | total | 0.13 | U | Analyte was analyzed for but not detected | B(TS) |  |  |  | No applicable standard
1307-0037 | 13-BRCH-2.7 | 2019-07-30 | Nickel | µg/L | total | 0.13 | U | Analyte was analyzed for but not detected | B(TS) |  |  |  | No applicable standard
1307-0037 | 13-BRCH_T4-0.9 | 2019-07-30 | Nitrate | mg/L | total | 0.193 | A |  | B(TS) |  |  |  | No applicable standard
1307-0037 | 13-BRCH-2.7 | 2019-07-30 | Nitrate | mg/L | total | 0.249 | A |  | B(TS) |  |  |  | No applicable standard
1307-0037 | 13-BRCH-2.3 | 2019-07-30 | Nitrate | mg/L | total | 0.18 | A |  | B(TS) |  |  |  | No applicable standard
1307-0037 | 13-BRCH_T3-0.2 | 2019-07-30 | Nitrate | mg/L | total | 0.433 | A |  | B(TS) |  |  |  | No applicable standard
1307-0037 | 13-BRCH-2.3 | 2019-07-30 | Nitrite | mg/L | total | 0.0035 | U | Analyte was analyzed for but not detected | B(TS) |  |  |  | No applicable standard
1307-0037 | 13-BRCH-2.7 | 2019-07-30 | Nitrite | mg/L | total | 0.0035 | U | Analyte was analyzed for but not detected | B(TS) |  |  |  | No applicable standard
1307-0037 | 13-BRCH_T4-0.9 | 2019-07-30 | Nitrite | mg/L | total | 0.0035 | U | Analyte was analyzed for but not detected | B(TS) |  |  |  | No applicable standard
1307-0037 | 13-BRCH_T3-0.2 | 2019-07-30 | Nitrite | mg/L | total | 0.0035 | U | Analyte was analyzed for but not detected | B(TS) |  |  |  | No applicable standard
1307-0037 | 13-BRCH_T4-0.9 | 2019-07-30 | Nitrite (as N) | mg/L | total | 0.193 | A |  | B(TS) |  |  |  | No applicable standard
1307-0037 | 13-BRCH-2.3 | 2019-07-30 | Nitrite (as N) | mg/L | total | 0.18 | A |  | B(TS) |  |  |  | No applicable standard
1307-0037 | 13-BRCH_T3-0.2 | 2019-07-30 | Nitrite (as N) | mg/L | total | 0.433 | A |  | B(TS) |  |  |  | No applicable standard
1307-0037 | 13-BRCH-2.7 | 2019-07-30 | Nitrite (as N) | mg/L | total | 0.249 | A |  | B(TS) |  |  |  | No applicable standard
1307-0037 | 13-BRCH-2.3 | 2019-07-30 | Nitrogen, Kjeldahl, Total | mg/L | total | 0.05 | U | Analyte was analyzed for but not detected | B(TS) |  |  |  | No applicable standard
1307-0037 | 13-BRCH_T4-0.9 | 2019-07-30 | Nitrogen, Kjeldahl, Total | mg/L | total | 0.05 | U | Analyte was analyzed for but not detected | B(TS) |  |  |  | No applicable standard
1307-0037 | 13-BRCH-2.7 | 2019-07-30 | Nitrogen, Kjeldahl, Total | mg/L | total | 0.05 | U | Analyte was analyzed for but not detected | B(TS) |  |  |  | No applicable standard
1307-0037 | 13-BRCH_T3-0.2 | 2019-07-30 | Nitrogen, Kjeldahl, Total | mg/L | total | 0.05 | U | Analyte was analyzed for but not detected | B(TS) |  |  |  | No applicable standard
1307-0037 | 13-BRCH-2.3 | 2019-07-30 | Nitrogen, Total | mg/L | total | 0.24 | A |  | B(TS) |  |  |  | No applicable standard
1307-0037 | 13-BRCH-2.7 | 2019-07-30 | Nitrogen, Total | mg/L | total | 0.34 | A |  | B(TS) |  |  |  | No applicable standard
1307-0037 | 13-BRCH_T3-0.2 | 2019-07-30 | Nitrogen, Total | mg/L | total | 0.49 | A |  | B(TS) |  |  |  | No applicable standard
1307-0037 | 13-BRCH_T4-0.9 | 2019-07-30 | Nitrogen, Total | mg/L | total | 0.2 | A |  | B(TS) |  |  |  | No applicable standard
1307-0037 | 13-BRCH-2.7 | 2019-07-30 | ph | pH units | total | 7.22 |  |  | B(TS) | Fishing; Secondary Contact Recreation; Primary Contact Recreation | 6.5-8.5 | Shall not be less than 6.5 nor more than 8.5. | No Excursion
1307-0037 | 13-BRCH-2.3 | 2019-06-04 | ph | pH units | total | 7.78 |  |  | B(TS) | Fishing; Secondary Contact Recreation; Primary Contact Recreation | 6.5-8.5 | Shall not be less than 6.5 nor more than 8.5. | No Excursion
1307-0037 | 13-BRCH-2.3 | 2019-07-30 | ph | pH units | total | 7.53 |  |  | B(TS) | Fishing; Secondary Contact Recreation; Primary Contact Recreation | 6.5-8.5 | Shall not be less than 6.5 nor more than 8.5. | No Excursion
1307-0037 | 13-BRCH_T4-1.4 | 2019-06-04 | ph | pH units | total | 7.77 |  |  | B(TS) | Fishing; Secondary Contact Recreation; Primary Contact Recreation | 6.5-8.5 | Shall not be less than 6.5 nor more than 8.5. | No Excursion
1307-0037 | 13-BRCH_T4-0.9 | 2019-07-30 | ph | pH units | total | 7.25 |  |  | B(TS) | Fishing; Secondary Contact Recreation; Primary Contact Recreation | 6.5-8.5 | Shall not be less than 6.5 nor more than 8.5. | No Excursion
1307-0037 | 13-BRCH-2.7 | 2019-06-04 | ph | pH units | total | 7.56 |  |  | B(TS) | Fishing; Secondary Contact Recreation; Primary Contact Recreation | 6.5-8.5 | Shall not be less than 6.5 nor more than 8.5. | No Excursion
1307-0037 | 13-BRCH_T3-0.2 | 2019-06-04 | ph | pH units | total | 7.44 |  |  | B(TS) | Fishing; Secondary Contact Recreation; Primary Contact Recreation | 6.5-8.5 | Shall not be less than 6.5 nor more than 8.5. | No Excursion
1307-0037 | 13-BRCH_T3-0.2 | 2019-07-30 | ph | pH units | total | 6.97 |  |  | B(TS) | Fishing; Secondary Contact Recreation; Primary Contact Recreation | 6.5-8.5 | Shall not be less than 6.5 nor more than 8.5. | No Excursion
1307-0037 | 13-BRCH_T4-0.9 | 2019-06-04 | ph | pH units | total | 7.37 |  |  | B(TS) | Fishing; Secondary Contact Recreation; Primary Contact Recreation | 6.5-8.5 | Shall not be less than 6.5 nor more than 8.5. | No Excursion
1307-0037 | 13-BRCH-2.7 | 2019-07-30 | Phosphorus | mg/L | total | 0.0147 | A |  | B(TS) |  |  |  | No applicable standard
1307-0037 | 13-BRCH-2.3 | 2019-07-30 | Phosphorus | mg/L | total | 0.0132 | A |  | B(TS) |  |  |  | No applicable standard
1307-0037 | 13-BRCH_T4-0.9 | 2019-07-30 | Phosphorus | mg/L | total | 0.0193 | A |  | B(TS) |  |  |  | No applicable standard
1307-0037 | 13-BRCH_T3-0.2 | 2019-07-30 | Phosphorus | mg/L | total | 0.0205 | A |  | B(TS) |  |  |  | No applicable standard
1307-0037 | 13-BRCH_T3-0.2 | 2019-07-30 | Phycocyanin (Probe) | RFU |  | 0 |  |  | B(TS) |  |  |  | No applicable standard
1307-0037 | 13-BRCH-2.3 | 2019-07-30 | Phycocyanin (Probe) | RFU |  | 0 |  |  | B(TS) |  |  |  | No applicable standard
1307-0037 | 13-BRCH-2.7 | 2019-07-30 | Phycocyanin (Probe) | RFU |  | 0 |  |  | B(TS) |  |  |  | No applicable standard
1307-0037 | 13-BRCH_T4-0.9 | 2019-07-30 | Phycocyanin (Probe) | RFU |  | 0 |  |  | B(TS) |  |  |  | No applicable standard
1307-0037 | 13-BRCH-2.7 | 2019-07-30 | Phycocyanin (Probe) | µg/L |  | 0 |  |  | B(TS) |  |  |  | No applicable standard
1307-0037 | 13-BRCH-2.3 | 2019-07-30 | Phycocyanin (Probe) | µg/L |  | 0 |  |  | B(TS) |  |  |  | No applicable standard
1307-0037 | 13-BRCH_T3-0.2 | 2019-07-30 | Phycocyanin (Probe) | µg/L |  | 0 |  |  | B(TS) |  |  |  | No applicable standard
1307-0037 | 13-BRCH_T4-0.9 | 2019-07-30 | Phycocyanin (Probe) | µg/L |  | 0 |  |  | B(TS) |  |  |  | No applicable standard
1307-0037 | 13-BRCH-2.7 | 2019-07-30 | Salinity | ppt |  | 0.08 |  |  | B(TS) |  |  |  | No applicable standard
1307-0037 | 13-BRCH_T3-0.2 | 2019-06-04 | Salinity | ppt |  | 0.04 |  |  | B(TS) |  |  |  | No applicable standard
1307-0037 | 13-BRCH-2.3 | 2019-07-30 | Salinity | ppt |  | 0.08 |  |  | B(TS) |  |  |  | No applicable standard
1307-0037 | 13-BRCH-2.3 | 2019-06-04 | Salinity | ppt |  | 0.08 |  |  | B(TS) |  |  |  | No applicable standard
1307-0037 | 13-BRCH_T3-0.2 | 2019-07-30 | Salinity | ppt |  | 0.01 |  |  | B(TS) |  |  |  | No applicable standard
1307-0037 | 13-BRCH_T4-0.9 | 2019-07-30 | Salinity | ppt |  | 0.08 |  |  | B(TS) |  |  |  | No applicable standard
1307-0037 | 13-BRCH-2.7 | 2019-06-04 | Salinity | ppt |  | 0.08 |  |  | B(TS) |  |  |  | No applicable standard
1307-0037 | 13-BRCH_T4-0.9 | 2019-06-04 | Salinity | ppt |  | 0.13 |  |  | B(TS) |  |  |  | No applicable standard
1307-0037 | 13-BRCH_T4-1.4 | 2019-06-04 | Salinity | ppt |  | 0.24 |  |  | B(TS) |  |  |  | No applicable standard
1307-0037 | 13-BRCH-2.3 | 2019-07-30 | Silver | µg/L | total | 0.075 | U | Analyte was analyzed for but not detected | B(TS) |  |  |  | No applicable standard
1307-0037 | 13-BRCH-2.7 | 2019-07-30 | Silver | µg/L | total | 0.075 | U | Analyte was analyzed for but not detected | B(TS) |  |  |  | No applicable standard
1307-0037 | 13-BRCH_T4-0.9 | 2019-07-30 | Silver | µg/L | total | 0.075 | U | Analyte was analyzed for but not detected | B(TS) |  |  |  | No applicable standard
1307-0037 | 13-BRCH_T3-0.2 | 2019-07-30 | Silver | µg/L | total | 0.075 | U | Analyte was analyzed for but not detected | B(TS) |  |  |  | No applicable standard
1307-0037 | 13-BRCH_T4-0.9 | 2019-07-30 | Specific Conductance | uS/cm |  | 165 |  |  | B(TS) |  |  |  | No applicable standard
1307-0037 | 13-BRCH-2.7 | 2019-06-04 | Specific Conductance | uS/cm |  | 175 |  |  | B(TS) |  |  |  | No applicable standard
1307-0037 | 13-BRCH_T3-0.2 | 2019-07-30 | Specific Conductance | uS/cm |  | 32 |  |  | B(TS) |  |  |  | No applicable standard
1307-0037 | 13-BRCH_T3-0.2 | 2019-06-04 | Specific Conductance | uS/cm |  | 86 |  |  | B(TS) |  |  |  | No applicable standard
1307-0037 | 13-BRCH_T4-0.9 | 2019-06-04 | Specific Conductance | uS/cm |  | 261 |  |  | B(TS) |  |  |  | No applicable standard
1307-0037 | 13-BRCH-2.7 | 2019-07-30 | Specific Conductance | uS/cm |  | 165 |  |  | B(TS) |  |  |  | No applicable standard
1307-0037 | 13-BRCH-2.3 | 2019-07-30 | Specific Conductance | uS/cm |  | 166 |  |  | B(TS) |  |  |  | No applicable standard
1307-0037 | 13-BRCH_T4-1.4 | 2019-06-04 | Specific Conductance | uS/cm |  | 490 |  |  | B(TS) |  |  |  | No applicable standard
1307-0037 | 13-BRCH-2.3 | 2019-06-04 | Specific Conductance | uS/cm |  | 174 |  |  | B(TS) |  |  |  | No applicable standard
1307-0037 | 13-BRCH-2.3 | 2019-07-30 | Temperature | °C |  | 18 |  |  | B(TS) |  |  |  | No applicable standard
1307-0037 | 13-BRCH_T3-0.2 | 2019-07-30 | Temperature | °C |  | 13 |  |  | B(TS) |  |  |  | No applicable standard
1307-0037 | 13-BRCH-2.7 | 2019-07-30 | Temperature | °C |  | 16 |  |  | B(TS) |  |  |  | No applicable standard
1307-0037 | 13-BRCH_T4-0.9 | 2019-07-30 | Temperature | °C |  | 16 |  |  | B(TS) |  |  |  | No applicable standard
1307-0037 | 13-BRCH_T3-0.2 | 2019-06-04 | Temperature | °C |  | 9 |  |  | B(TS) |  |  |  | No applicable standard
1307-0037 | 13-BRCH-2.3 | 2019-06-04 | Temperature | °C |  | 12 |  |  | B(TS) |  |  |  | No applicable standard
1307-0037 | 13-BRCH-2.7 | 2019-06-04 | Temperature | °C |  | 11 |  |  | B(TS) |  |  |  | No applicable standard
1307-0037 | 13-BRCH_T4-0.9 | 2019-06-04 | Temperature | °C |  | 10 |  |  | B(TS) |  |  |  | No applicable standard
1307-0037 | 13-BRCH_T4-1.4 | 2019-06-04 | Temperature | °C |  | 10 |  |  | B(TS) |  |  |  | No applicable standard
1307-0037 | 13-BRCH_T4-0.9 | 2019-07-30 | Turbidity | NTU | total | 0.93 | A |  | B(TS) |  |  |  | No applicable standard
1307-0037 | 13-BRCH-2.3 | 2019-07-30 | Turbidity | NTU | total | 0.47 | A |  | B(TS) |  |  |  | No applicable standard
1307-0037 | 13-BRCH_T3-0.2 | 2019-07-30 | Turbidity | NTU | total | 3.38 | A |  | B(TS) |  |  |  | No applicable standard
1307-0037 | 13-BRCH-2.7 | 2019-07-30 | Turbidity | NTU | total | 0.49 | A |  | B(TS) |  |  |  | No applicable standard
1307-0037 | 13-BRCH_T3-0.2 | 2019-07-30 | Zinc | µg/L | total | 1.25 | U | Analyte was analyzed for but not detected | B(TS) |  |  |  | No applicable standard
1307-0037 | 13-BRCH-2.7 | 2019-07-30 | Zinc | µg/L | total | 1.25 | U | Analyte was analyzed for but not detected | B(TS) |  |  |  | No applicable standard
1307-0037 | 13-BRCH-2.3 | 2019-07-30 | Zinc | µg/L | total | 1.25 | U | Analyte was analyzed for but not detected | B(TS) |  |  |  | No applicable standard
1307-0037 | 13-BRCH_T4-0.9 | 2019-07-30 | Zinc | µg/L | total | 1.25 | U | Analyte was analyzed for but not detected | B(TS) |  |  |  | No applicable standard

## Excursion_Summary
PWL segment | Class | Use | Excursions
1307-0037 | B(TS) | Fishing | 0
1307-0037 | B(TS) | Primary Contact Recreation | 0
1307-0037 | B(TS) | Secondary Contact Recreation | 0