## Chemistry_Results_Raw
PWL segment | Site | Date | Parameter | Fraction | Result | Units | Data Flags-Meaning | Method Quantitation Limit | Data Flags | spatial_extent | class_type | trout_class | sampling_period | sampling_period_units | Standard Type | Use | standard_type | WQ Standard | wqs_threshold | wqs_threshold_formula | wqs_threshold_x_column | wqs_threshold_y_column | statistic | min_n | block | direction | threshold | Threshold Units | Year | Violation | Water Class | Water Type
0705-0020 | 07-JACB-1.9 | 2016-07-12 | dissolved oxygen |  | 8.1 | [25 empty] | c | flow
0705-0020 | 07-JACB-1.9 | 2016-07-12 | dissolved oxygen saturation |  | 85 | [25 empty] | c | flow
0705-0020 | 07-JACB-1.9 | 2016-07-12 | ph |  | 8.1 | [25 empty] | c | flow
0705-0020 | 07-JACB-1.9 | 2016-07-12 | salinity |  | 0.4 | [25 empty] | c | flow
0705-0020 | 07-JACB-1.9 | 2016-07-12 | specific conductance |  | 730 | [25 empty] | c | flow
0705-0020 | 07-JACB-1.9 | 2016-07-12 | temperature |  | 18 | [25 empty] | c | flow
0705-0020 | 07-JACB-1.9 | 2018-08-02 | alkalinity, total (as caco3) | total | 269 |  |  | 2 | A | [21 empty] | c | flow
0705-0020 | 07-JACB-1.9 | 2018-08-02 | aluminum | total | 178 |  |  | 10 | A | [21 empty] | c | flow
0705-0020 | 07-JACB-1.9 | 2018-08-02 | ammonia | total | 16 | ug/l |  | 0 | A | great_lakes | fresh | non_trout | january-december | months | aquatic_chronic | fishing | water_quality_standard | Standard is based on pH and temperature | thresh_total_ammonia | thresh_total_ammonia | result_numeric_ph | result_numeric_temperature | none | 1 | single | <= |  | mg/l | 2018 | No Violation | c | flow
0705-0020 | 07-JACB-1.9 | 2018-08-02 | arsenic | total | 0.75 |  | estimated value due to lab error | 1 | J | [21 empty] | c | flow
0705-0020 | 07-JACB-1.9 | 2018-08-02 | calcium | total | 99700 |  |  | 1000 | A | [21 empty] | c | flow
0705-0020 | 07-JACB-1.9 | 2018-08-02 | chloride | total | 53.9 |  |  | 2 | A | [21 empty] | c | flow
0705-0020 | 07-JACB-1.9 | 2018-08-02 | copper | total | 1 |  |  | 1 | A | [21 empty] | c | flow
0705-0020 | 07-JACB-1.9 | 2018-08-02 | dissolved oxygen |  | 8.7 | [25 empty] | c | flow
0705-0020 | 07-JACB-1.9 | 2018-08-02 | dissolved oxygen saturation |  | 96 | [25 empty] | c | flow
0705-0020 | 07-JACB-1.9 | 2018-08-02 | hardness | total | 366 |  |  | 6.62 | A | [21 empty] | c | flow
0705-0020 | 07-JACB-1.9 | 2018-08-02 | iron | total | 405 |  |  | 100 | A | [21 empty] | c | flow
0705-0020 | 07-JACB-1.9 | 2018-08-02 | lead | total | 0.42 |  | estimated value due to lab error | 1 | J | [21 empty] | c | flow
0705-0020 | 07-JACB-1.9 | 2018-08-02 | magnesium | total | 28300 |  |  | 1000 | A | [21 empty] | c | flow
0705-0020 | 07-JACB-1.9 | 2018-08-02 | nickel | total | 1.5 |  |  | 1 | A | [21 empty] | c | flow
0705-0020 | 07-JACB-1.9 | 2018-08-02 | nitrate | total | 1.62 |  |  | 0.01 | A | [21 empty] | c | flow
0705-0020 | 07-JACB-1.9 | 2018-08-02 | nitrate_nitrite | total | 1.63 |  |  | 0 | A | [21 empty] | c | flow
0705-0020 | 07-JACB-1.9 | 2018-08-02 | nitrite | total | 15 | ug/l |  | 0.01 | A | great_lakes | fresh | non_trout | january-december | months | aquatic_chronic | fishing | water_quality_standard | Standard is 100 ug/L except 20 ug/L for trout waters (T or TS). | none |  | none | none | none | 1 | single | <= | 100 | ug/l | 2018 | No Violation | c | flow
0705-0020 | 07-JACB-1.9 | 2018-08-02 | nitrogen, kjeldahl, total | total | 0.47 |  |  | 0.1 | A | [21 empty] | c | flow
0705-0020 | 07-JACB-1.9 | 2018-08-02 | nitrogen, total | total | 2.1 |  |  | 0.1 | A | [21 empty] | c | flow
0705-0020 | 07-JACB-1.9 | 2018-08-02 | ph |  | 8.19 | [25 empty] | c | flow
0705-0020 | 07-JACB-1.9 | 2018-08-02 | phosphorus | total | 0.04 |  |  | 0 | A | [21 empty] | c | flow
0705-0020 | 07-JACB-1.9 | 2018-08-02 | salinity |  | 0.35 | [25 empty] | c | flow
0705-0020 | 07-JACB-1.9 | 2018-08-02 | specific conductance |  | 713 | [25 empty] | c | flow
0705-0020 | 07-JACB-1.9 | 2018-08-02 | temperature |  | 18 | [25 empty] | c | flow
0705-0020 | 07-JACB-1.9 | 2018-08-02 | turbidity | total | 2.18 |  |  | 0.1 | A | [21 empty] | c | flow
0705-0020 | 07-KEUK-0.1 | 2019-06-19 | alkalinity, total (as caco3) | total | 118 |  |  | 2 | A | [21 empty] | c | flow
0705-0020 | 07-KEUK-0.1 | 2019-06-19 | aluminum | total | 68.3 |  |  | 10 | A | [21 empty] | c | flow
0705-0020 | 07-KEUK-0.1 | 2019-06-19 | ammonia | total | 26.3 | ug/l |  | 0 | A | great_lakes | fresh | non_trout | january-december | months | aquatic_chronic | fishing | water_quality_standard | Standard is based on pH and temperature | thresh_total_ammonia | thresh_total_ammonia | result_numeric_ph | result_numeric_temperature | none | 1 | single | <= |  | mg/l | 2019 | No Violation | c | flow
0705-0020 | 07-KEUK-0.1 | 2019-06-19 | arsenic | total | 0.62 |  | estimated value due to lab error | 1 | J | [21 empty] | c | flow
0705-0020 | 07-KEUK-0.1 | 2019-06-19 | calcium | total | 42400 |  |  | 1000 | A | [21 empty] | c | flow
0705-0020 | 07-KEUK-0.1 | 2019-06-19 | carbon, total organic | total | 3.3 |  |  | 1 | A | [21 empty] | c | flow
0705-0020 | 07-KEUK-0.1 | 2019-06-19 | chloride | total | 37.2 |  |  | 2 | A | [21 empty] | c | flow
0705-0020 | 07-KEUK-0.1 | 2019-06-19 | chlorophyll a | total | 1.47 |  |  | 0.08 | A | [21 empty] | c | flow
0705-0020 | 07-KEUK-0.1 | 2019-06-19 | chlorophyll a (probe) |  | 0.14 | [25 empty] | c | flow
0705-0020 | 07-KEUK-0.1 | 2019-06-19 | chlorophyll a (probe) |  | 0.41 | [25 empty] | c | flow
0705-0020 | 07-KEUK-0.1 | 2019-06-19 | copper | total | 2.2 |  |  | 1 | A | [21 empty] | c | flow
0705-0020 | 07-KEUK-0.1 | 2019-06-19 | dissolved oxygen |  | 8.55 | [25 empty] | c | flow
0705-0020 | 07-KEUK-0.1 | 2019-06-19 | dissolved oxygen saturation |  | 98.9 | [25 empty] | c | flow
0705-0020 | 07-KEUK-0.1 | 2019-06-19 | hardness | total | 158 |  |  | 6.62 | A | [21 empty] | c | flow
0705-0020 | 07-KEUK-0.1 | 2019-06-19 | iron | total | 154 |  |  | 100 | A | [21 empty] | c | flow
0705-0020 | 07-KEUK-0.1 | 2019-06-19 | magnesium | total | 12600 |  |  | 1000 | A | [21 empty] | c | flow
0705-0020 | 07-KEUK-0.1 | 2019-06-19 | nickel | total | 1 |  |  | 1 | A | [21 empty] | c | flow
0705-0020 | 07-KEUK-0.1 | 2019-06-19 | nitrate | total | 0.62 |  |  | 0.01 | A | [21 empty] | c | flow
0705-0020 | 07-KEUK-0.1 | 2019-06-19 | nitrite | total | 19 | ug/l |  | 0.01 | A | great_lakes | fresh | non_trout | january-december | months | aquatic_chronic | fishing | water_quality_standard | Standard is 100 ug/L except 20 ug/L for trout waters (T or TS). | none |  | none | none | none | 1 | single | <= | 100 | ug/l | 2019 | No Violation | c | flow
0705-0020 | 07-KEUK-0.1 | 2019-06-19 | nitrogen, kjeldahl, total | total | 0.4 |  |  | 0.1 | A | [21 empty] | c | flow
0705-0020 | 07-KEUK-0.1 | 2019-06-19 | nitrogen, total | total | 1.04 |  |  | 0.1 | A | [21 empty] | c | flow
0705-0020 | 07-KEUK-0.1 | 2019-06-19 | ph |  | 8.37 | [25 empty] | c | flow
0705-0020 | 07-KEUK-0.1 | 2019-06-19 | phosphorus | total | 0.02 |  |  | 0 | A | [21 empty] | c | flow
0705-0020 | 07-KEUK-0.1 | 2019-06-19 | phosphorus, dissolved orthophosphate (as p) | dissolved | 0.01 |  |  | 0 | A | [21 empty] | c | flow
0705-0020 | 07-KEUK-0.1 | 2019-06-19 | phycocyanin (probe) |  | 0 | [25 empty] | c | flow
0705-0020 | 07-KEUK-0.1 | 2019-06-19 | salinity |  | 0.19 | [25 empty] | c | flow
0705-0020 | 07-KEUK-0.1 | 2019-06-19 | specific conductance |  | 388 | [25 empty] | c | flow
0705-0020 | 07-KEUK-0.1 | 2019-06-19 | temperature |  | 22 | [25 empty] | c | flow
0705-0020 | 07-KEUK-0.1 | 2019-06-19 | total suspended solids | total | 4.1 |  |  | 1 | A | [21 empty] | c | flow
0705-0020 | 07-KEUK-0.1 | 2019-06-19 | turbidity | total | 2.95 |  |  | 0.1 | A | [21 empty] | c | flow
0705-0020 | 07-KEUK-0.1 | 2019-07-18 | alkalinity, total (as caco3) | total | 151 |  |  | 2 | A | [21 empty] | c | flow
0705-0020 | 07-KEUK-0.1 | 2019-07-18 | aluminum | total | 59.7 |  |  | 10 | A | [21 empty] | c | flow
0705-0020 | 07-KEUK-0.1 | 2019-07-18 | arsenic | total | 0.76 |  | estimated value due to lab error | 1 | J | [21 empty] | c | flow
0705-0020 | 07-KEUK-0.1 | 2019-07-18 | calcium | total | 57600 |  |  | 1000 | A | [21 empty] | c | flow
0705-0020 | 07-KEUK-0.1 | 2019-07-18 | carbon, total organic | total | 3.7 |  |  | 1 | A | [21 empty] | c | flow
0705-0020 | 07-KEUK-0.1 | 2019-07-18 | chloride | total | 56.8 |  |  | 2 | A | [21 empty] | c | flow
0705-0020 | 07-KEUK-0.1 | 2019-07-18 | chlorophyll a | total | 0.92 |  |  | 0.05 | A | [21 empty] | c | flow
0705-0020 | 07-KEUK-0.1 | 2019-07-18 | chlorophyll a (probe) |  | 0.15 | [25 empty] | c | flow
0705-0020 | 07-KEUK-0.1 | 2019-07-18 | chlorophyll a (probe) |  | 0.67 | [25 empty] | c | flow
0705-0020 | 07-KEUK-0.1 | 2019-07-18 | copper | total | 3.9 |  |  | 1 | A | [21 empty] | c | flow
0705-0020 | 07-KEUK-0.1 | 2019-07-18 | dissolved oxygen |  | 9.52 | [25 empty] | c | flow
0705-0020 | 07-KEUK-0.1 | 2019-07-18 | dissolved oxygen saturation |  | 116.6 | [25 empty] | c | flow
0705-0020 | 07-KEUK-0.1 | 2019-07-18 | hardness | total | 209 |  |  | 6.62 | A | [21 empty] | c | flow
0705-0020 | 07-KEUK-0.1 | 2019-07-18 | iron | total | 92.9 |  | estimated value due to lab error | 100 | J | [21 empty] | c | flow
0705-0020 | 07-KEUK-0.1 | 2019-07-18 | lead | total | 1.3 |  |  | 1 | A | [21 empty] | c | flow
0705-0020 | 07-KEUK-0.1 | 2019-07-18 | magnesium | total | 15800 |  |  | 1000 | A | [21 empty] | c | flow
0705-0020 | 07-KEUK-0.1 | 2019-07-18 | nickel | total | 1.4 |  |  | 1 | A | [21 empty] | c | flow
0705-0020 | 07-KEUK-0.1 | 2019-07-18 | nitrate | total | 1.65 |  |  | 0.01 | A | [21 empty] | c | flow
0705-0020 | 07-KEUK-0.1 | 2019-07-18 | nitrate_nitrite | total | 1.72 |  |  | 0 | A | [21 empty] | c | flow
0705-0020 | 07-KEUK-0.1 | 2019-07-18 | nitrite | total | 71 | ug/l |  | 0.01 | A | great_lakes | fresh | non_trout | january-december | months | aquatic_chronic | fishing | water_quality_standard | Standard is 100 ug/L except 20 ug/L for trout waters (T or TS). | none |  | none | none | none | 1 | single | <= | 100 | ug/l | 2019 | No Violation | c | flow
0705-0020 | 07-KEUK-0.1 | 2019-07-18 | nitrogen, kjeldahl, total | total | 0.48 |  |  | 0.1 | A | [21 empty] | c | flow
0705-0020 | 07-KEUK-0.1 | 2019-07-18 | nitrogen, total | total | 2.2 |  |  | 0.1 | A | [21 empty] | c | flow
0705-0020 | 07-KEUK-0.1 | 2019-07-18 | ph |  | 8.38 | [25 empty] | c | flow
0705-0020 | 07-KEUK-0.1 | 2019-07-18 | phosphorus | total | 0.03 |  |  | 0 | A | [21 empty] | c | flow
0705-0020 | 07-KEUK-0.1 | 2019-07-18 | phycocyanin (probe) |  | 0 | [25 empty] | c | flow
0705-0020 | 07-KEUK-0.1 | 2019-07-18 | salinity |  | 0.28 | [25 empty] | c | flow
0705-0020 | 07-KEUK-0.1 | 2019-07-18 | specific conductance |  | 584 | [25 empty] | c | flow
0705-0020 | 07-KEUK-0.1 | 2019-07-18 | temperature |  | 26 | [25 empty] | c | flow
0705-0020 | 07-KEUK-0.1 | 2019-07-18 | total suspended solids | total | 4.7 |  |  | 1.1 | A | [21 empty] | c | flow
0705-0020 | 07-KEUK-0.1 | 2019-07-18 | turbidity | total | 3.35 |  |  | 0.1 | A | [21 empty] | c | flow
0705-0020 | 07-KEUK-0.1 | 2019-07-18 | zinc | total | 4.2 |  | estimated value due to lab error | 5 | J | [21 empty] | c | flow
0705-0020 | 07-KEUK-0.1 | 2019-08-15 | alkalinity, total (as caco3) | total | 128 |  |  | 2 | A | [21 empty] | c | flow
0705-0020 | 07-KEUK-0.1 | 2019-08-15 | aluminum | total | 34.1 |  |  | 10 | A | [21 empty] | c | flow
0705-0020 | 07-KEUK-0.1 | 2019-08-15 | ammonia | total | 30 | ug/l |  | 0.01 | A | great_lakes | fresh | non_trout | january-december | months | aquatic_chronic | fishing | water_quality_standard | Standard is based on pH and temperature | thresh_total_ammonia | thresh_total_ammonia | result_numeric_ph | result_numeric_temperature | none | 1 | single | <= |  | mg/l | 2019 | No Violation | c | flow
0705-0020 | 07-KEUK-0.1 | 2019-08-15 | arsenic | total | 0.75 |  | estimated value due to lab error | 1 | J | [21 empty] | c | flow
0705-0020 | 07-KEUK-0.1 | 2019-08-15 | calcium | total | 44900 |  |  | 1000 | A | [21 empty] | c | flow
0705-0020 | 07-KEUK-0.1 | 2019-08-15 | carbon, total organic | total | 3.4 |  |  | 1 | A | [21 empty] | c | flow
0705-0020 | 07-KEUK-0.1 | 2019-08-15 | chlorophyll a | total | 1.25 |  |  | 0.08 | A | [21 empty] | c | flow
0705-0020 | 07-KEUK-0.1 | 2019-08-15 | chlorophyll a (probe) |  | 0.85 | [25 empty] | c | flow
0705-0020 | 07-KEUK-0.1 | 2019-08-15 | chlorophyll a (probe) |  | 3.42 | [25 empty] | c | flow
0705-0020 | 07-KEUK-0.1 | 2019-08-15 | copper | total | 2.7 |  |  | 1 | A | [21 empty] | c | flow
0705-0020 | 07-KEUK-0.1 | 2019-08-15 | dissolved oxygen |  | 8.99 | [25 empty] | c | flow
0705-0020 | 07-KEUK-0.1 | 2019-08-15 | dissolved oxygen saturation |  | 99.3 | [25 empty] | c | flow
0705-0020 | 07-KEUK-0.1 | 2019-08-15 | hardness | total | 167 |  |  | 6.62 | A | [21 empty] | c | flow
0705-0020 | 07-KEUK-0.1 | 2019-08-15 | iron | total | 63.7 |  | estimated value due to lab error | 100 | J | [21 empty] | c | flow
0705-0020 | 07-KEUK-0.1 | 2019-08-15 | magnesium | total | 13400 |  |  | 1000 | A | [21 empty] | c | flow
0705-0020 | 07-KEUK-0.1 | 2019-08-15 | nickel | total | 1.1 |  |  | 1 | A | [21 empty] | c | flow
0705-0020 | 07-KEUK-0.1 | 2019-08-15 | nitrate | total | 1.49 |  |  | 0.01 | A | [21 empty] | c | flow
0705-0020 | 07-KEUK-0.1 | 2019-08-15 | nitrite | total | 12 | ug/l |  | 0.01 | A | great_lakes | fresh | non_trout | january-december | months | aquatic_chronic | fishing | water_quality_standard | Standard is 100 ug/L except 20 ug/L for trout waters (T or TS). | none |  | none | none | none | 1 | single | <= | 100 | ug/l | 2019 | No Violation | c | flow
0705-0020 | 07-KEUK-0.1 | 2019-08-15 | nitrogen, kjeldahl, total | total | 0.32 |  |  | 0.1 | A | [21 empty] | c | flow
0705-0020 | 07-KEUK-0.1 | 2019-08-15 | nitrogen, total | total | 1.51 |  |  | 0.1 | A | [21 empty] | c | flow
0705-0020 | 07-KEUK-0.1 | 2019-08-15 | ph |  | 8.04 | [25 empty] | c | flow
0705-0020 | 07-KEUK-0.1 | 2019-08-15 | phosphorus | total | 0.04 |  |  | 0 | A | [21 empty] | c | flow
0705-0020 | 07-KEUK-0.1 | 2019-08-15 | phosphorus, dissolved orthophosphate (as p) | dissolved | 0.02 |  |  | 0 | A | [21 empty] | c | flow
0705-0020 | 07-KEUK-0.1 | 2019-08-15 | phycocyanin (probe) |  | 0.18 | [25 empty] | c | flow
0705-0020 | 07-KEUK-0.1 | 2019-08-15 | phycocyanin (probe) |  | 0.25 | [25 empty] | c | flow
0705-0020 | 07-KEUK-0.1 | 2019-08-15 | salinity |  | 0.24 | [25 empty] | c | flow
0705-0020 | 07-KEUK-0.1 | 2019-08-15 | specific conductance |  | 490 | [25 empty] | c | flow
0705-0020 | 07-KEUK-0.1 | 2019-08-15 | temperature |  | 20 | [25 empty] | c | flow
0705-0020 | 07-KEUK-0.1 | 2019-08-15 | turbidity | total | 2.09 |  |  | 0.1 | A | [21 empty] | c | flow
0705-0020 | 07-KEUK-0.1 | 2019-08-15 | zinc | total | 3.4 |  | estimated value due to lab error | 5 | J | [21 empty] | c | flow
0705-0020 | 07-KEUK-0.3 | 2011-09-20 | dissolved oxygen |  | 7.8 | [25 empty] | c | flow
0705-0020 | 07-KEUK-0.3 | 2011-09-20 | dissolved oxygen saturation |  | 83 | [25 empty] | c | flow
0705-0020 | 07-KEUK-0.3 | 2011-09-20 | ph |  | 8.5 | [25 empty] | c | flow
0705-0020 | 07-KEUK-0.3 | 2011-09-20 | specific conductance |  | 353 | [25 empty] | c | flow
0705-0020 | 07-KEUK-0.3 | 2011-09-20 | temperature |  | 19 | [25 empty] | c | flow
0705-0020 | 07-KEUK-0.3 | 2016-07-12 | dissolved oxygen |  | 9.3 | [25 empty] | c | flow
0705-0020 | 07-KEUK-0.3 | 2016-07-12 | dissolved oxygen saturation |  | 111 | [25 empty] | c | flow
0705-0020 | 07-KEUK-0.3 | 2016-07-12 | ph |  | 8.6 | [25 empty] | c | flow
0705-0020 | 07-KEUK-0.3 | 2016-07-12 | salinity |  | 0.2 | [25 empty] | c | flow
0705-0020 | 07-KEUK-0.3 | 2016-07-12 | specific conductance |  | 382 | [25 empty] | c | flow
0705-0020 | 07-KEUK-0.3 | 2016-07-12 | temperature |  | 25 | [25 empty] | c | flow
0705-0020 | 07-KEUK-0.3 | 2017-06-14 | alkalinity, total (as caco3) | total | 146 |  |  | 2 | 0 | [21 empty] | c | flow
0705-0020 | 07-KEUK-0.3 | 2017-06-14 | aluminum | dissolved | 10.9 | ug/l |  | 10 | 0 | great_lakes | fresh | all | january-december | months | aquatic_chronic | fishing | water_quality_standard | ionic aluminum 100 ug/L. For the waters of the Great Lakes System, the department will substitute a guidance value for the aquatic Type standard if so determined under section 702.15(c) of this Title. | none |  | none | none | none | 1 | single | <= | 100 | ug/l | 2017 | No Violation | c | flow
0705-0020 | 07-KEUK-0.3 | 2017-06-14 | ammonia | total | 16.6 | ug/l |  | 0 | 0 | great_lakes | fresh | non_trout | january-december | months | aquatic_chronic | fishing | water_quality_standard | Standard is based on pH and temperature | thresh_total_ammonia | thresh_total_ammonia | result_numeric_ph | result_numeric_temperature | none | 1 | single | <= |  | mg/l | 2017 |  | c | flow
0705-0020 | 07-KEUK-0.3 | 2017-06-14 | calcium | total | 44500 |  |  | 1000 | 0 | [21 empty] | c | flow
0705-0020 | 07-KEUK-0.3 | 2017-06-14 | carbon, dissolved organic (doc) | dissolved | 3.8 |  |  | 1 | 0 | [21 empty] | c | flow
0705-0020 | 07-KEUK-0.3 | 2017-06-14 | chloride | total | 48.9 |  |  | 2 | 0 | [21 empty] | c | flow
0705-0020 | 07-KEUK-0.3 | 2017-06-14 | chlorophyll a | total | 1.46 |  |  | 0.05 | 0 | [21 empty] | c | flow
0705-0020 | 07-KEUK-0.3 | 2017-06-14 | copper | dissolved | 2.2 | ug/l |  | 1 | 0 | great_lakes | fresh | all | january-december | months | aquatic_acute | fishing | water_quality_standard | (0.96) exp(0.9422 [ln (ppm hardness)] - 1.7) | thresh_hardness_correction | function(x) 0.96 * exp(0.9422 * log(x) - 1.7) | result_numeric_hardness | none | none | 1 | single | <= |  | ug/l | 2017 | No Violation | c | flow
0705-0020 | 07-KEUK-0.3 | 2017-06-14 | copper | dissolved | 2.2 | ug/l |  | 1 | 0 | great_lakes | fresh | all | january-december | months | aquatic_chronic | fishing | water_quality_standard | (0.96) exp(0.8545 [ln (ppm hardness)] - 1.702 | thresh_hardness_correction | function(x) 0.96 * exp(0.8545 * log(x) - 1.702) | result_numeric_hardness | none | none | 1 | single | <= |  | ug/l | 2017 | No Violation | c | flow
0705-0020 | 07-KEUK-0.3 | 2017-06-14 | fluoride | total | 110 | ug/l |  | 0.1 | 0 | great_lakes | fresh | all | january-december | months | aquatic_chronic | fishing | water_quality_standard | (0.02) exp(0.907 [ln (ppm hardness)] + 7.394) | thresh_hardness_correction |  | result_numeric_hardness | none | none | 1 | single | <= |  | ug/l | 2017 | No Violation | c | flow
0705-0020 | 07-KEUK-0.3 | 2017-06-14 | hardness | total | 164 |  |  |  | 0 | [21 empty] | c | flow
0705-0020 | 07-KEUK-0.3 | 2017-06-14 | iron | total | 78.5 |  |  | 100 | 0 | [21 empty] | c | flow
0705-0020 | 07-KEUK-0.3 | 2017-06-14 | magnesium | total | 12900 |  |  | 1000 | 0 | [21 empty] | c | flow
0705-0020 | 07-KEUK-0.3 | 2017-06-14 | manganese | total | 10.8 |  |  | 10 | 0 | [21 empty] | c | flow
0705-0020 | 07-KEUK-0.3 | 2017-06-14 | nickel | dissolved | 3.1 | ug/l |  | 1 | 0 | great_lakes | fresh | all | january-december | months | aquatic_acute | fishing | water_quality_standard | (0.998) exp (0.846 [ln (hardness)] + 2.255) | thresh_hardness_correction | function(x) 0.998 * exp(0.846 * log(x) + 2.255) | result_numeric_hardness | none | none | 1 | single | <= |  | ug/l | 2017 | No Violation | c | flow
0705-0020 | 07-KEUK-0.3 | 2017-06-14 | nickel | dissolved | 3.1 | ug/l |  | 1 | 0 | great_lakes | fresh | all | january-december | months | aquatic_chronic | fishing | water_quality_standard | (0.997) exp (0.846 [ln (hardness)] + 0.0584) | thresh_hardness_correction | function(x) 0.997 * exp(0.846 * log(x) + 0.0584) | result_numeric_hardness | none | none | 1 | single | <= |  | ug/l | 2017 | No Violation | c | flow
0705-0020 | 07-KEUK-0.3 | 2017-06-14 | nitrate | total | 0.75 |  |  | 0.01 | 0 | [21 empty] | c | flow
0705-0020 | 07-KEUK-0.3 | 2017-06-14 | nitrate_nitrite | total | 0.76 |  |  | 0 | 0 | [21 empty] | c | flow
0705-0020 | 07-KEUK-0.3 | 2017-06-14 | nitrite | total | 13 | ug/l |  | 0.01 | 0 | great_lakes | fresh | non_trout | january-december | months | aquatic_chronic | fishing | water_quality_standard | Standard is 100 ug/L except 20 ug/L for trout waters (T or TS). | none |  | none | none | none | 1 | single | <= | 100 | ug/l | 2017 | No Violation | c | flow
0705-0020 | 07-KEUK-0.3 | 2017-06-14 | nitrogen, kjeldahl, total | total | 0.4 |  |  | 0.1 | 0 | [21 empty] | c | flow
0705-0020 | 07-KEUK-0.3 | 2017-06-14 | ph |  | 8.23 |  |  |  | 0 | [21 empty] | c | flow
0705-0020 | 07-KEUK-0.3 | 2017-06-14 | phosphorus | total | 0.03 |  |  | 0 | 0 | [21 empty] | c | flow
0705-0020 | 07-KEUK-0.3 | 2017-06-14 | phosphorus, dissolved orthophosphate (as p) | dissolved | 0.02 |  |  | 0 | 0 | [21 empty] | c | flow
0705-0020 | 07-KEUK-0.3 | 2017-06-14 | potassium | total | 2890 |  |  | 2000 | 0 | [21 empty] | c | flow
0705-0020 | 07-KEUK-0.3 | 2017-06-14 | sodium | total | 26900 |  |  | 1000 | 0 | [21 empty] | c | flow
0705-0020 | 07-KEUK-0.3 | 2017-06-14 | specific conductance | total | 465 |  |  |  | 0 | [21 empty] | c | flow
0705-0020 | 07-KEUK-0.3 | 2017-06-14 | sulfate | total | 26.6 |  |  | 2 | 0 | [21 empty] | c | flow
0705-0020 | 07-KEUK-0.3 | 2017-06-14 | temperature of ph analysis | total | 22.2 |  |  |  | 0 | [21 empty] | c | flow
0705-0020 | 07-KEUK-0.3 | 2017-06-14 | total_dissolved_solids | dissolved | 241 | mg/l |  | 10 | 0 | great_lakes | fresh | all | january-december | months | none | fishing | water_quality_standard | Shall be kept as low as practicable to maintain the best usage of waters but in no case shall it exceed 500 mg/L. | none |  | none | none | none | 1 | single | <= | 500 | mg/l | 2017 | No Violation | c | flow
0705-0020 | 07-KEUK-0.3 | 2017-06-14 | turbidity | total | 1.62 |  |  | 0.1 | 0 | [21 empty] | c | flow
0705-0020 | 07-KEUK-0.3 | 2017-06-14 | zinc | dissolved | 5.8 | ug/l |  | 5 | 0 | great_lakes | fresh | all | january-december | months | aquatic_acute | fishing | water_quality_standard | 0.978 exp(0.8473 [ln(ppm hardness)] + 0.884) | thresh_hardness_correction | function(x) 0.978 * exp(0.8473 * log(x) + 0.884) | result_numeric_hardness | none | none | 1 | single | <= |  | ug/l | 2017 | No Violation | c | flow
0705-0020 | 07-KEUK-0.3 | 2017-06-14 | zinc | dissolved | 5.8 | ug/l |  | 5 | 0 | great_lakes | fresh | all | january-december | months | aquatic_chronic | fishing | water_quality_standard | exp(0.85 [ln(ppm hardness)] + 0.50) | thresh_hardness_correction | function(x) exp(0.85 * log(x) + 0.50) | result_numeric_hardness | none | none | 1 | single | <= |  | ug/l | 2017 | No Violation | c | flow
0705-0020 | 07-KEUK-0.3 | 2017-08-16 | alkalinity, total (as caco3) | total | 117 |  |  | 2 | 0 | [21 empty] | c | flow
0705-0020 | 07-KEUK-0.3 | 2017-08-16 | aluminum | dissolved | 13.7 | ug/l |  | 10 | 0 | great_lakes | fresh | all | january-december | months | aquatic_chronic | fishing | water_quality_standard | ionic aluminum 100 ug/L. For the waters of the Great Lakes System, the department will substitute a guidance value for the aquatic Type standard if so determined under section 702.15(c) of this Title. | none |  | none | none | none | 1 | single | <= | 100 | ug/l | 2017 | No Violation | c | flow
0705-0020 | 07-KEUK-0.3 | 2017-08-16 | ammonia | total | 28.7 | ug/l |  | 0 | 0 | great_lakes | fresh | non_trout | january-december | months | aquatic_chronic | fishing | water_quality_standard | Standard is based on pH and temperature | thresh_total_ammonia | thresh_total_ammonia | result_numeric_ph | result_numeric_temperature | none | 1 | single | <= |  | mg/l | 2017 |  | c | flow
0705-0020 | 07-KEUK-0.3 | 2017-08-16 | arsenic | total | 0.67 |  |  | 1 | 0 | [21 empty] | c | flow
0705-0020 | 07-KEUK-0.3 | 2017-08-16 | calcium | total | 39400 |  |  | 1000 | 0 | [21 empty] | c | flow
0705-0020 | 07-KEUK-0.3 | 2017-08-16 | carbon, dissolved organic (doc) | dissolved | 3.9 |  |  | 1 | 0 | [21 empty] | c | flow
0705-0020 | 07-KEUK-0.3 | 2017-08-16 | chloride | total | 41.4 |  |  | 2 | 0 | [21 empty] | c | flow
0705-0020 | 07-KEUK-0.3 | 2017-08-16 | chlorophyll a | total | 5.67 |  |  | 0.4 | 0 | [21 empty] | c | flow
0705-0020 | 07-KEUK-0.3 | 2017-08-16 | copper | dissolved | 1.7 | ug/l |  | 1 | 0 | great_lakes | fresh | all | january-december | months | aquatic_acute | fishing | water_quality_standard | (0.96) exp(0.9422 [ln (ppm hardness)] - 1.7) | thresh_hardness_correction | function(x) 0.96 * exp(0.9422 * log(x) - 1.7) | result_numeric_hardness | none | none | 1 | single | <= |  | ug/l | 2017 | No Violation | c | flow
0705-0020 | 07-KEUK-0.3 | 2017-08-16 | copper | dissolved | 1.7 | ug/l |  | 1 | 0 | great_lakes | fresh | all | january-december | months | aquatic_chronic | fishing | water_quality_standard | (0.96) exp(0.8545 [ln (ppm hardness)] - 1.702 | thresh_hardness_correction | function(x) 0.96 * exp(0.8545 * log(x) - 1.702) | result_numeric_hardness | none | none | 1 | single | <= |  | ug/l | 2017 | No Violation | c | flow
0705-0020 | 07-KEUK-0.3 | 2017-08-16 | fluoride | total | 120 | ug/l |  | 0.1 | 0 | great_lakes | fresh | all | january-december | months | aquatic_chronic | fishing | water_quality_standard | (0.02) exp(0.907 [ln (ppm hardness)] + 7.394) | thresh_hardness_correction |  | result_numeric_hardness | none | none | 1 | single | <= |  | ug/l | 2017 | No Violation | c | flow
0705-0020 | 07-KEUK-0.3 | 2017-08-16 | hardness | total | 147 |  |  | 6.62 | 0 | [21 empty] | c | flow
0705-0020 | 07-KEUK-0.3 | 2017-08-16 | iron | total | 117 |  |  | 100 | 0 | [21 empty] | c | flow
0705-0020 | 07-KEUK-0.3 | 2017-08-16 | magnesium | total | 11900 |  |  | 1000 | 0 | [21 empty] | c | flow
0705-0020 | 07-KEUK-0.3 | 2017-08-16 | manganese | total | 13.8 |  |  | 10 | 0 | [21 empty] | c | flow
0705-0020 | 07-KEUK-0.3 | 2017-08-16 | mercury | total | 1.3 |  |  | 0.5 | 0 | [21 empty] | c | flow
0705-0020 | 07-KEUK-0.3 | 2017-08-16 | nickel | dissolved | 1.8 | ug/l |  | 1 | 0 | great_lakes | fresh | all | january-december | months | aquatic_chronic | fishing | water_quality_standard | (0.997) exp (0.846 [ln (hardness)] + 0.0584) | thresh_hardness_correction | function(x) 0.997 * exp(0.846 * log(x) + 0.0584) | result_numeric_hardness | none | none | 1 | single | <= |  | ug/l | 2017 | No Violation | c | flow
0705-0020 | 07-KEUK-0.3 | 2017-08-16 | nickel | dissolved | 1.8 | ug/l |  | 1 | 0 | great_lakes | fresh | all | january-december | months | aquatic_acute | fishing | water_quality_standard | (0.998) exp (0.846 [ln (hardness)] + 2.255) | thresh_hardness_correction | function(x) 0.998 * exp(0.846 * log(x) + 2.255) | result_numeric_hardness | none | none | 1 | single | <= |  | ug/l | 2017 | No Violation | c | flow
0705-0020 | 07-KEUK-0.3 | 2017-08-16 | nitrate | total | 0.64 |  |  | 0.01 | 0 | [21 empty] | c | flow
0705-0020 | 07-KEUK-0.3 | 2017-08-16 | nitrate_nitrite | total | 0.73 |  |  | 0 | 0 | [21 empty] | c | flow
0705-0020 | 07-KEUK-0.3 | 2017-08-16 | nitrite | total | 93 | ug/l |  | 0.01 | 0 | great_lakes | fresh | non_trout | january-december | months | aquatic_chronic | fishing | water_quality_standard | Standard is 100 ug/L except 20 ug/L for trout waters (T or TS). | none |  | none | none | none | 1 | single | <= | 100 | ug/l | 2017 | No Violation | c | flow
0705-0020 | 07-KEUK-0.3 | 2017-08-16 | nitrogen, kjeldahl, total | total | 0.45 |  |  | 0.1 | 0 | [21 empty] | c | flow
0705-0020 | 07-KEUK-0.3 | 2017-08-16 | ph |  | 8.01 |  |  |  | 0 | [21 empty] | c | flow
0705-0020 | 07-KEUK-0.3 | 2017-08-16 | phosphorus | total | 0.03 |  |  | 0 | 0 | [21 empty] | c | flow
0705-0020 | 07-KEUK-0.3 | 2017-08-16 | phosphorus, dissolved orthophosphate (as p) | dissolved | 0.01 |  |  | 0 | 0 | [21 empty] | c | flow
0705-0020 | 07-KEUK-0.3 | 2017-08-16 | potassium | total | 2660 |  |  | 2000 | 0 | [21 empty] | c | flow
0705-0020 | 07-KEUK-0.3 | 2017-08-16 | sodium | total | 23500 |  |  | 1000 | 0 | [21 empty] | c | flow
0705-0020 | 07-KEUK-0.3 | 2017-08-16 | specific conductance | total | 508 |  |  |  | 0 | [21 empty] | c | flow
0705-0020 | 07-KEUK-0.3 | 2017-08-16 | sulfate | total | 23.9 |  |  | 2 | 0 | [21 empty] | c | flow
0705-0020 | 07-KEUK-0.3 | 2017-08-16 | temperature of ph analysis | total | 22.2 |  |  |  | 0 | [21 empty] | c | flow
0705-0020 | 07-KEUK-0.3 | 2017-08-16 | total_dissolved_solids | dissolved | 224 | mg/l |  | 10 | 0 | great_lakes | fresh | all | january-december | months | none | fishing | water_quality_standard | Shall be kept as low as practicable to maintain the best usage of waters but in no case shall it exceed 500 mg/L. | none |  | none | none | none | 1 | single | <= | 500 | mg/l | 2017 | No Violation | c | flow
0705-0020 | 07-KEUK-0.3 | 2017-08-16 | turbidity | total | 4.08 |  |  | 0.1 | 0 | [21 empty] | c | flow
0705-0020 | 07-KEUK-0.3 | 2017-08-16 | zinc | dissolved | 3.2 | ug/l |  | 5 | 0 | great_lakes | fresh | all | january-december | months | aquatic_acute | fishing | water_quality_standard | 0.978 exp(0.8473 [ln(ppm hardness)] + 0.884) | thresh_hardness_correction | function(x) 0.978 * exp(0.8473 * log(x) + 0.884) | result_numeric_hardness | none | none | 1 | single | <= |  | ug/l | 2017 | No Violation | c | flow
0705-0020 | 07-KEUK-0.3 | 2017-08-16 | zinc | dissolved | 3.2 | ug/l |  | 5 | 0 | great_lakes | fresh | all | january-december | months | aquatic_chronic | fishing | water_quality_standard | exp(0.85 [ln(ppm hardness)] + 0.50) | thresh_hardness_correction | function(x) exp(0.85 * log(x) + 0.50) | result_numeric_hardness | none | none | 1 | single | <= |  | ug/l | 2017 | No Violation | c | flow
0705-0020 | 07-KEUK-0.3 | 2017-10-17 | alkalinity, total (as caco3) | total | 104 |  |  | 2 | 0 | [21 empty] | c | flow
0705-0020 | 07-KEUK-0.3 | 2017-10-17 | aluminum | dissolved | 18.5 | ug/l |  | 10 | 0 | great_lakes | fresh | all | january-december | months | aquatic_chronic | fishing | water_quality_standard | ionic aluminum 100 ug/L. For the waters of the Great Lakes System, the department will substitute a guidance value for the aquatic Type standard if so determined under section 702.15(c) of this Title. | none |  | none | none | none | 1 | single | <= | 100 | ug/l | 2017 | No Violation | c | flow
0705-0020 | 07-KEUK-0.3 | 2017-10-17 | ammonia | total | 7 | ug/l |  | 0 | 0 | great_lakes | fresh | non_trout | january-december | months | aquatic_chronic | fishing | water_quality_standard | Standard is based on pH and temperature | thresh_total_ammonia | thresh_total_ammonia | result_numeric_ph | result_numeric_temperature | none | 1 | single | <= |  | mg/l | 2017 |  | c | flow
0705-0020 | 07-KEUK-0.3 | 2017-10-17 | calcium | total | 44400 |  |  | 1000 | 0 | [21 empty] | c | flow
0705-0020 | 07-KEUK-0.3 | 2017-10-17 | carbon, dissolved organic (doc) | dissolved | 3.2 |  |  | 1 | 0 | [21 empty] | c | flow
0705-0020 | 07-KEUK-0.3 | 2017-10-17 | chloride | total | 51 |  |  | 2 | 0 | [21 empty] | c | flow
0705-0020 | 07-KEUK-0.3 | 2017-10-17 | chlorophyll a | total | 1.1 |  |  | 0.04 | 0 | [21 empty] | c | flow
0705-0020 | 07-KEUK-0.3 | 2017-10-17 | copper | dissolved | 1.7 | ug/l |  | 1 | 0 | great_lakes | fresh | all | january-december | months | aquatic_acute | fishing | water_quality_standard | (0.96) exp(0.9422 [ln (ppm hardness)] - 1.7) | thresh_hardness_correction | function(x) 0.96 * exp(0.9422 * log(x) - 1.7) | result_numeric_hardness | none | none | 1 | single | <= |  | ug/l | 2017 | No Violation | c | flow
0705-0020 | 07-KEUK-0.3 | 2017-10-17 | copper | dissolved | 1.7 | ug/l |  | 1 | 0 | great_lakes | fresh | all | january-december | months | aquatic_chronic | fishing | water_quality_standard | (0.96) exp(0.8545 [ln (ppm hardness)] - 1.702 | thresh_hardness_correction | function(x) 0.96 * exp(0.8545 * log(x) - 1.702) | result_numeric_hardness | none | none | 1 | single | <= |  | ug/l | 2017 | No Violation | c | flow
0705-0020 | 07-KEUK-0.3 | 2017-10-17 | fluoride | total | 110 | ug/l |  | 0.1 | 0 | great_lakes | fresh | all | january-december | months | aquatic_chronic | fishing | water_quality_standard | (0.02) exp(0.907 [ln (ppm hardness)] + 7.394) | thresh_hardness_correction |  | result_numeric_hardness | none | none | 1 | single | <= |  | ug/l | 2017 | No Violation | c | flow
0705-0020 | 07-KEUK-0.3 | 2017-10-17 | hardness | total | 164 |  |  | 6.62 | 0 | [21 empty] | c | flow
0705-0020 | 07-KEUK-0.3 | 2017-10-17 | iron | total | 78.6 |  |  | 100 | 0 | [21 empty] | c | flow
0705-0020 | 07-KEUK-0.3 | 2017-10-17 | magnesium | total | 12800 |  |  | 1000 | 0 | [21 empty] | c | flow
0705-0020 | 07-KEUK-0.3 | 2017-10-17 | manganese | total | 11.5 |  |  | 10 | 0 | [21 empty] | c | flow
0705-0020 | 07-KEUK-0.3 | 2017-10-17 | mercury | total | 0.75 |  |  | 0.5 | 0 | [21 empty] | c | flow
0705-0020 | 07-KEUK-0.3 | 2017-10-17 | nickel | dissolved | 1.4 | ug/l |  | 1 | 0 | great_lakes | fresh | all | january-december | months | aquatic_chronic | fishing | water_quality_standard | (0.997) exp (0.846 [ln (hardness)] + 0.0584) | thresh_hardness_correction | function(x) 0.997 * exp(0.846 * log(x) + 0.0584) | result_numeric_hardness | none | none | 1 | single | <= |  | ug/l | 2017 | No Violation | c | flow
0705-0020 | 07-KEUK-0.3 | 2017-10-17 | nickel | dissolved | 1.4 | ug/l |  | 1 | 0 | great_lakes | fresh | all | january-december | months | aquatic_acute | fishing | water_quality_standard | (0.998) exp (0.846 [ln (hardness)] + 2.255) | thresh_hardness_correction | function(x) 0.998 * exp(0.846 * log(x) + 2.255) | result_numeric_hardness | none | none | 1 | single | <= |  | ug/l | 2017 | No Violation | c | flow
0705-0020 | 07-KEUK-0.3 | 2017-10-17 | nitrate | total | 0.69 |  |  | 0.01 | 0 | [21 empty] | c | flow
0705-0020 | 07-KEUK-0.3 | 2017-10-17 | nitrate_nitrite | total | 0.69 |  |  | 0 | 0 | [21 empty] | c | flow
0705-0020 | 07-KEUK-0.3 | 2017-10-17 | nitrogen, kjeldahl, total | total | 0.68 |  |  | 0.1 | 0 | [21 empty] | c | flow
0705-0020 | 07-KEUK-0.3 | 2017-10-17 | ph |  | 8.1 |  |  |  | 0 | [21 empty] | c | flow
0705-0020 | 07-KEUK-0.3 | 2017-10-17 | phosphorus | total | 0.02 |  |  | 0 | 0 | [21 empty] | c | flow
0705-0020 | 07-KEUK-0.3 | 2017-10-17 | phosphorus, dissolved orthophosphate (as p) | dissolved | 0.01 |  |  | 0 | 0 | [21 empty] | c | flow
0705-0020 | 07-KEUK-0.3 | 2017-10-17 | potassium | total | 3180 |  |  | 2000 | 0 | [21 empty] | c | flow
0705-0020 | 07-KEUK-0.3 | 2017-10-17 | sodium | total | 29600 |  |  | 1000 | 0 | [21 empty] | c | flow
0705-0020 | 07-KEUK-0.3 | 2017-10-17 | specific conductance | total | 280 |  |  |  | 0 | [21 empty] | c | flow
0705-0020 | 07-KEUK-0.3 | 2017-10-17 | sulfate | total | 28.1 |  |  | 2 | 0 | [21 empty] | c | flow
0705-0020 | 07-KEUK-0.3 | 2017-10-17 | temperature of ph analysis | total | 21 |  |  |  | 0 | [21 empty] | c | flow
0705-0020 | 07-KEUK-0.3 | 2017-10-17 | total_dissolved_solids | dissolved | 238 | mg/l |  | 10 | 0 | great_lakes | fresh | all | january-december | months | none | fishing | water_quality_standard | Shall be kept as low as practicable to maintain the best usage of waters but in no case shall it exceed 500 mg/L. | none |  | none | none | none | 1 | single | <= | 500 | mg/l | 2017 | No Violation | c | flow
0705-0020 | 07-KEUK-0.3 | 2017-10-17 | turbidity | total | 1.24 |  |  | 0.1 | 0 | [21 empty] | c | flow
0705-0020 | 07-KEUK-0.3 | 2018-04-19 | alkalinity, total (as caco3) | total | 107 |  |  | 2 | A | [21 empty] | c | flow
0705-0020 | 07-KEUK-0.3 | 2018-04-19 | aluminum | dissolved | 6.4 | ug/l | estimated value due to lab error | 10 | J | great_lakes | fresh | all | january-december | months | aquatic_chronic | fishing | water_quality_standard | ionic aluminum 100 ug/L. For the waters of the Great Lakes System, the department will substitute a guidance value for the aquatic Type standard if so determined under section 702.15(c) of this Title. | none |  | none | none | none | 1 | single | <= | 100 | ug/l | 2018 | No Violation | c | flow
0705-0020 | 07-KEUK-0.3 | 2018-04-19 | ammonia | total | 14 | ug/l |  | 0 | A | great_lakes | fresh | non_trout | january-december | months | aquatic_chronic | fishing | water_quality_standard | Standard is based on pH and temperature | thresh_total_ammonia | thresh_total_ammonia | result_numeric_ph | result_numeric_temperature | none | 1 | single | <= |  | mg/l | 2018 |  | c | flow
0705-0020 | 07-KEUK-0.3 | 2018-04-19 | arsenic | total | 0.64 |  | estimated value due to lab error | 1 | J | [21 empty] | c | flow
0705-0020 | 07-KEUK-0.3 | 2018-04-19 | calcium | total | 37000 |  |  | 1000 | A | [21 empty] | c | flow
0705-0020 | 07-KEUK-0.3 | 2018-04-19 | carbon, dissolved organic (doc) | dissolved | 2.5 |  |  | 1 | A | [21 empty] | c | flow
0705-0020 | 07-KEUK-0.3 | 2018-04-19 | chloride | total | 36.1 |  |  | 2 | A | [21 empty] | c | flow
0705-0020 | 07-KEUK-0.3 | 2018-04-19 | chlorophyll a | total | 6.69 |  |  | 0.22 | A | [21 empty] | c | flow
0705-0020 | 07-KEUK-0.3 | 2018-04-19 | hardness | total | 139 |  |  | 6.62 | A | [21 empty] | c | flow
0705-0020 | 07-KEUK-0.3 | 2018-04-19 | iron | total | 518 |  |  | 100 | A | [21 empty] | c | flow
0705-0020 | 07-KEUK-0.3 | 2018-04-19 | magnesium | total | 11200 |  |  | 1000 | A | [21 empty] | c | flow
0705-0020 | 07-KEUK-0.3 | 2018-04-19 | manganese | total | 20.7 |  |  | 10 | A | [21 empty] | c | flow
0705-0020 | 07-KEUK-0.3 | 2018-04-19 | mercury | total | 4 |  |  | 1 | A | [21 empty] | c | flow
0705-0020 | 07-KEUK-0.3 | 2018-04-19 | nickel | dissolved | 0.6 | ug/l | estimated value due to lab error | 1 | J | great_lakes | fresh | all | january-december | months | aquatic_acute | fishing | water_quality_standard | (0.998) exp (0.846 [ln (hardness)] + 2.255) | thresh_hardness_correction | function(x) 0.998 * exp(0.846 * log(x) + 2.255) | result_numeric_hardness | none | none | 1 | single | <= |  | ug/l | 2018 | No Violation | c | flow
0705-0020 | 07-KEUK-0.3 | 2018-04-19 | nickel | dissolved | 0.6 | ug/l | estimated value due to lab error | 1 | J | great_lakes | fresh | all | january-december | months | aquatic_chronic | fishing | water_quality_standard | (0.997) exp (0.846 [ln (hardness)] + 0.0584) | thresh_hardness_correction | function(x) 0.997 * exp(0.846 * log(x) + 0.0584) | result_numeric_hardness | none | none | 1 | single | <= |  | ug/l | 2018 | No Violation | c | flow
0705-0020 | 07-KEUK-0.3 | 2018-04-19 | nitrate | total | 0.54 |  |  | 0.01 | A | [21 empty] | c | flow
0705-0020 | 07-KEUK-0.3 | 2018-04-19 | nitrate_nitrite | total | 0.54 |  |  | 0 | A | [21 empty] | c | flow
0705-0020 | 07-KEUK-0.3 | 2018-04-19 | nitrogen, kjeldahl, total | total | 0.34 |  |  | 0.1 | A | [21 empty] | c | flow
0705-0020 | 07-KEUK-0.3 | 2018-04-19 | nitrogen, total | total | 0.87 |  |  | 0.05 | A | [21 empty] | c | flow
0705-0020 | 07-KEUK-0.3 | 2018-04-19 | phosphorus | total | 0.07 |  |  | 0 | A | [21 empty] | c | flow
0705-0020 | 07-KEUK-0.3 | 2018-04-19 | potassium | total | 2380 |  |  | 2000 | A | [21 empty] | c | flow
0705-0020 | 07-KEUK-0.3 | 2018-04-19 | sodium | total | 19900 |  |  | 1000 | A | [21 empty] | c | flow
0705-0020 | 07-KEUK-0.3 | 2018-04-19 | sulfate | total | 21.4 |  |  | 2 | A | [21 empty] | c | flow
0705-0020 | 07-KEUK-0.3 | 2018-04-19 | total_dissolved_solids | dissolved | 194 | mg/l |  | 10 | A | great_lakes | fresh | all | january-december | months | none | fishing | water_quality_standard | Shall be kept as low as practicable to maintain the best usage of waters but in no case shall it exceed 500 mg/L. | none |  | none | none | none | 1 | single | <= | 500 | mg/l | 2018 | No Violation | c | flow
0705-0020 | 07-KEUK-0.3 | 2018-04-19 | turbidity | total | 4.92 |  |  | 0.1 | A | [21 empty] | c | flow
0705-0020 | 07-KEUK-0.3 | 2018-04-19 | zinc | dissolved | 5.9 | ug/l |  | 5 | A | great_lakes | fresh | all | january-december | months | aquatic_acute | fishing | water_quality_standard | 0.978 exp(0.8473 [ln(ppm hardness)] + 0.884) | thresh_hardness_correction | function(x) 0.978 * exp(0.8473 * log(x) + 0.884) | result_numeric_hardness | none | none | 1 | single | <= |  | ug/l | 2018 | No Violation | c | flow
0705-0020 | 07-KEUK-0.3 | 2018-04-19 | zinc | dissolved | 5.9 | ug/l |  | 5 | A | great_lakes | fresh | all | january-december | months | aquatic_chronic | fishing | water_quality_standard | exp(0.85 [ln(ppm hardness)] + 0.50) | thresh_hardness_correction | function(x) exp(0.85 * log(x) + 0.50) | result_numeric_hardness | none | none | 1 | single | <= |  | ug/l | 2018 | No Violation | c | flow
0705-0020 | 07-KEUK-0.3 | 2018-06-13 | alkalinity, total (as caco3) | total | 138 |  |  | 2 | A | [21 empty] | c | flow
0705-0020 | 07-KEUK-0.3 | 2018-06-13 | aluminum | dissolved | 19.1 | ug/l |  | 10 | A | great_lakes | fresh | all | january-december | months | aquatic_chronic | fishing | water_quality_standard | ionic aluminum 100 ug/L. For the waters of the Great Lakes System, the department will substitute a guidance value for the aquatic Type standard if so determined under section 702.15(c) of this Title. | none |  | none | none | none | 1 | single | <= | 100 | ug/l | 2018 | No Violation | c | flow
0705-0020 | 07-KEUK-0.3 | 2018-06-13 | ammonia | total | 10.2 | ug/l |  | 0 | A | great_lakes | fresh | non_trout | january-december | months | aquatic_chronic | fishing | water_quality_standard | Standard is based on pH and temperature | thresh_total_ammonia | thresh_total_ammonia | result_numeric_ph | result_numeric_temperature | none | 1 | single | <= |  | mg/l | 2018 |  | c | flow
0705-0020 | 07-KEUK-0.3 | 2018-06-13 | arsenic | total | 0.57 |  | estimated value due to lab error | 1 | J | [21 empty] | c | flow
0705-0020 | 07-KEUK-0.3 | 2018-06-13 | calcium | total | 48700 |  |  | 1000 | A | [21 empty] | c | flow
0705-0020 | 07-KEUK-0.3 | 2018-06-13 | carbon, dissolved organic (doc) | dissolved | 3.4 |  |  | 1 | A | [21 empty] | c | flow
0705-0020 | 07-KEUK-0.3 | 2018-06-13 | chloride | total | 52.5 |  |  | 2 | A | [21 empty] | c | flow
0705-0020 | 07-KEUK-0.3 | 2018-06-13 | chlorophyll a | total | 0.21 |  |  | 0.05 | A | [21 empty] | c | flow
0705-0020 | 07-KEUK-0.3 | 2018-06-13 | fluoride | total | 120 | ug/l |  | 0.1 | A | great_lakes | fresh | all | january-december | months | aquatic_chronic | fishing | water_quality_standard | (0.02) exp(0.907 [ln (ppm hardness)] + 7.394) | thresh_hardness_correction |  | result_numeric_hardness | none | none | 1 | single | <= |  | ug/l | 2018 | No Violation | c | flow
0705-0020 | 07-KEUK-0.3 | 2018-06-13 | hardness | total | 182 |  |  | 6.62 | A | [21 empty] | c | flow
0705-0020 | 07-KEUK-0.3 | 2018-06-13 | iron | total | 59.6 |  | estimated value due to lab error | 100 | J | [21 empty] | c | flow
0705-0020 | 07-KEUK-0.3 | 2018-06-13 | lead | dissolved | 0.14 | ug/l | estimated value due to lab error | 1 | J | great_lakes | fresh | all | january-december | months | aquatic_acute | fishing | water_quality_standard | (0.998) exp (0.846 [ln (hardness)] + 2.255) | thresh_hardness_correction | function(x) (0.998) * (exp(0.846 * log(x) + 2.255)) | result_numeric_hardness | none | none | 1 | single | <= |  | ug/l | 2018 | No Violation | c | flow
0705-0020 | 07-KEUK-0.3 | 2018-06-13 | lead | dissolved | 0.14 | ug/l | estimated value due to lab error | 1 | J | great_lakes | fresh | all | january-december | months | aquatic_chronic | fishing | water_quality_standard | (0.997) exp (0.846 [ln (hardness)] + 0.0584) | thresh_hardness_correction | function(x) (0.997) * (exp(0.846 * log(x) + 0.0584)) | result_numeric_hardness | none | none | 1 | single | <= |  | ug/l | 2018 | No Violation | c | flow
0705-0020 | 07-KEUK-0.3 | 2018-06-13 | magnesium | total | 14600 |  |  | 1000 | A | [21 empty] | c | flow
0705-0020 | 07-KEUK-0.3 | 2018-06-13 | manganese | total | 7.5 |  | estimated value due to lab error | 10 | J | [21 empty] | c | flow
0705-0020 | 07-KEUK-0.3 | 2018-06-13 | mercury | total | 1.1 |  |  | 1 | A | [21 empty] | c | flow
0705-0020 | 07-KEUK-0.3 | 2018-06-13 | nickel | dissolved | 0.95 | ug/l | estimated value due to lab error | 1 | J | great_lakes | fresh | all | january-december | months | aquatic_chronic | fishing | water_quality_standard | (0.997) exp (0.846 [ln (hardness)] + 0.0584) | thresh_hardness_correction | function(x) 0.997 * exp(0.846 * log(x) + 0.0584) | result_numeric_hardness | none | none | 1 | single | <= |  | ug/l | 2018 | No Violation | c | flow
0705-0020 | 07-KEUK-0.3 | 2018-06-13 | nickel | dissolved | 0.95 | ug/l | estimated value due to lab error | 1 | J | great_lakes | fresh | all | january-december | months | aquatic_acute | fishing | water_quality_standard | (0.998) exp (0.846 [ln (hardness)] + 2.255) | thresh_hardness_correction | function(x) 0.998 * exp(0.846 * log(x) + 2.255) | result_numeric_hardness | none | none | 1 | single | <= |  | ug/l | 2018 | No Violation | c | flow
0705-0020 | 07-KEUK-0.3 | 2018-06-13 | nitrate | total | 1.48 |  |  | 0.01 | A | [21 empty] | c | flow
0705-0020 | 07-KEUK-0.3 | 2018-06-13 | nitrate_nitrite | total | 1.5 |  |  | 0 | A | [21 empty] | c | flow
0705-0020 | 07-KEUK-0.3 | 2018-06-13 | nitrite | total | 29 | ug/l |  | 0.01 | A | great_lakes | fresh | non_trout | january-december | months | aquatic_chronic | fishing | water_quality_standard | Standard is 100 ug/L except 20 ug/L for trout waters (T or TS). | none |  | none | none | none | 1 | single | <= | 100 | ug/l | 2018 | No Violation | c | flow
0705-0020 | 07-KEUK-0.3 | 2018-06-13 | nitrogen, kjeldahl, total | total | 0.5 |  |  | 0.1 | A | [21 empty] | c | flow
0705-0020 | 07-KEUK-0.3 | 2018-06-13 | nitrogen, total | total | 2 |  |  | 0.1 | A | [21 empty] | c | flow
0705-0020 | 07-KEUK-0.3 | 2018-06-13 | phosphorus | total | 0.02 |  |  | 0 | A | [21 empty] | c | flow
0705-0020 | 07-KEUK-0.3 | 2018-06-13 | potassium | total | 2900 |  |  | 2000 | A | [21 empty] | c | flow
0705-0020 | 07-KEUK-0.3 | 2018-06-13 | sodium | total | 30200 |  |  | 1000 | A | [21 empty] | c | flow
0705-0020 | 07-KEUK-0.3 | 2018-06-13 | sulfate | total | 30.9 |  |  | 2 | A | [21 empty] | c | flow
0705-0020 | 07-KEUK-0.3 | 2018-06-13 | total_dissolved_solids | dissolved | 266 | mg/l |  | 10 | A | great_lakes | fresh | all | january-december | months | none | fishing | water_quality_standard | Shall be kept as low as practicable to maintain the best usage of waters but in no case shall it exceed 500 mg/L. | none |  | none | none | none | 1 | single | <= | 500 | mg/l | 2018 | No Violation | c | flow
0705-0020 | 07-KEUK-0.3 | 2018-06-13 | turbidity | total | 1.01 |  |  | 0.1 | A | [21 empty] | c | flow
0705-0020 | 07-KEUK-0.3 | 2018-06-13 | zinc | dissolved | 3.8 | ug/l | estimated value due to lab error | 5 | J | great_lakes | fresh | all | january-december | months | aquatic_acute | fishing | water_quality_standard | 0.978 exp(0.8473 [ln(ppm hardness)] + 0.884) | thresh_hardness_correction | function(x) 0.978 * exp(0.8473 * log(x) + 0.884) | result_numeric_hardness | none | none | 1 | single | <= |  | ug/l | 2018 | No Violation | c | flow
0705-0020 | 07-KEUK-0.3 | 2018-06-13 | zinc | dissolved | 3.8 | ug/l | estimated value due to lab error | 5 | J | great_lakes | fresh | all | january-december | months | aquatic_chronic | fishing | water_quality_standard | exp(0.85 [ln(ppm hardness)] + 0.50) | thresh_hardness_correction | function(x) exp(0.85 * log(x) + 0.50) | result_numeric_hardness | none | none | 1 | single | <= |  | ug/l | 2018 | No Violation | c | flow
0705-0020 | 07-KEUK-0.3 | 2018-08-01 | dissolved oxygen |  | 8.4 | [25 empty] | c | flow
0705-0020 | 07-KEUK-0.3 | 2018-08-01 | dissolved oxygen saturation |  | 100 | [25 empty] | c | flow
0705-0020 | 07-KEUK-0.3 | 2018-08-01 | ph |  | 8.4 | [25 empty] | c | flow
0705-0020 | 07-KEUK-0.3 | 2018-08-01 | salinity |  | 0.21 | [25 empty] | c | flow
0705-0020 | 07-KEUK-0.3 | 2018-08-01 | specific conductance |  | 434 | [25 empty] | c | flow
0705-0020 | 07-KEUK-0.3 | 2018-08-01 | temperature |  | 23 | [25 empty] | c | flow
0705-0020 | 07-KEUK-0.3 | 2018-08-14 | alkalinity, total (as caco3) | total | 128 |  |  | 2 | A | [21 empty] | c | flow
0705-0020 | 07-KEUK-0.3 | 2018-08-14 | aluminum | dissolved | 26 | ug/l |  | 10 | A | great_lakes | fresh | all | january-december | months | aquatic_chronic | fishing | water_quality_standard | ionic aluminum 100 ug/L. For the waters of the Great Lakes System, the department will substitute a guidance value for the aquatic Type standard if so determined under section 702.15(c) of this Title. | none |  | none | none | none | 1 | single | <= | 100 | ug/l | 2018 | No Violation | c | flow
0705-0020 | 07-KEUK-0.3 | 2018-08-14 | ammonia | total | 348 | ug/l |  | 0 | A | great_lakes | fresh | non_trout | january-december | months | aquatic_chronic | fishing | water_quality_standard | Standard is based on pH and temperature | thresh_total_ammonia | thresh_total_ammonia | result_numeric_ph | result_numeric_temperature | none | 1 | single | <= |  | mg/l | 2018 |  | c | flow
0705-0020 | 07-KEUK-0.3 | 2018-08-14 | arsenic | total | 1.8 |  |  | 1 | A | [21 empty] | c | flow
0705-0020 | 07-KEUK-0.3 | 2018-08-14 | calcium | total | 54600 |  |  | 1000 | A | [21 empty] | c | flow
0705-0020 | 07-KEUK-0.3 | 2018-08-14 | carbon, dissolved organic (doc) | dissolved | 7.6 |  |  | 1 | A | [21 empty] | c | flow
0705-0020 | 07-KEUK-0.3 | 2018-08-14 | chlorophyll a | total | 8.84 |  |  | 0.8 | A | [21 empty] | c | flow
0705-0020 | 07-KEUK-0.3 | 2018-08-14 | fluoride | total | 130 | ug/l |  | 0.1 | A | great_lakes | fresh | all | january-december | months | aquatic_chronic | fishing | water_quality_standard | (0.02) exp(0.907 [ln (ppm hardness)] + 7.394) | thresh_hardness_correction |  | result_numeric_hardness | none | none | 1 | single | <= |  | ug/l | 2018 | No Violation | c | flow
0705-0020 | 07-KEUK-0.3 | 2018-08-14 | hardness | total | 189 |  |  | 6.62 | A | [21 empty] | c | flow
0705-0020 | 07-KEUK-0.3 | 2018-08-14 | iron | total | 3900 |  |  | 100 | A | [21 empty] | c | flow
0705-0020 | 07-KEUK-0.3 | 2018-08-14 | lead | dissolved | 0.1 | ug/l | estimated value due to lab error | 1 | J | great_lakes | fresh | all | january-december | months | aquatic_acute | fishing | water_quality_standard | (0.998) exp (0.846 [ln (hardness)] + 2.255) | thresh_hardness_correction | function(x) (0.998) * (exp(0.846 * log(x) + 2.255)) | result_numeric_hardness | none | none | 1 | single | <= |  | ug/l | 2018 | No Violation | c | flow
0705-0020 | 07-KEUK-0.3 | 2018-08-14 | lead | dissolved | 0.1 | ug/l | estimated value due to lab error | 1 | J | great_lakes | fresh | all | january-december | months | aquatic_chronic | fishing | water_quality_standard | (0.997) exp (0.846 [ln (hardness)] + 0.0584) | thresh_hardness_correction | function(x) (0.997) * (exp(0.846 * log(x) + 0.0584)) | result_numeric_hardness | none | none | 1 | single | <= |  | ug/l | 2018 | No Violation | c | flow
0705-0020 | 07-KEUK-0.3 | 2018-08-14 | magnesium | total | 12900 |  |  | 1000 | A | [21 empty] | c | flow
0705-0020 | 07-KEUK-0.3 | 2018-08-14 | manganese | total | 140 |  |  | 10 | A | [21 empty] | c | flow
0705-0020 | 07-KEUK-0.3 | 2018-08-14 | mercury | total | 16 |  |  | 1 | A | [21 empty] | c | flow
0705-0020 | 07-KEUK-0.3 | 2018-08-14 | nickel | dissolved | 1.5 | ug/l |  | 1 | A | great_lakes | fresh | all | january-december | months | aquatic_acute | fishing | water_quality_standard | (0.998) exp (0.846 [ln (hardness)] + 2.255) | thresh_hardness_correction | function(x) 0.998 * exp(0.846 * log(x) + 2.255) | result_numeric_hardness | none | none | 1 | single | <= |  | ug/l | 2018 | No Violation | c | flow
0705-0020 | 07-KEUK-0.3 | 2018-08-14 | nickel | dissolved | 1.5 | ug/l |  | 1 | A | great_lakes | fresh | all | january-december | months | aquatic_chronic | fishing | water_quality_standard | (0.997) exp (0.846 [ln (hardness)] + 0.0584) | thresh_hardness_correction | function(x) 0.997 * exp(0.846 * log(x) + 0.0584) | result_numeric_hardness | none | none | 1 | single | <= |  | ug/l | 2018 | No Violation | c | flow
0705-0020 | 07-KEUK-0.3 | 2018-08-14 | nitrate | total | 1.7 |  |  | 0.01 | A | [21 empty] | c | flow
0705-0020 | 07-KEUK-0.3 | 2018-08-14 | nitrate_nitrite | total | 1.78 |  |  | 0 | A | [21 empty] | c | flow
0705-0020 | 07-KEUK-0.3 | 2018-08-14 | nitrite | total | 86 | ug/l |  | 0.01 | A | great_lakes | fresh | non_trout | january-december | months | aquatic_chronic | fishing | water_quality_standard | Standard is 100 ug/L except 20 ug/L for trout waters (T or TS). | none |  | none | none | none | 1 | single | <= | 100 | ug/l | 2018 | No Violation | c | flow
0705-0020 | 07-KEUK-0.3 | 2018-08-14 | nitrogen, kjeldahl, total | total | 1.56 |  |  | 0.1 | A | [21 empty] | c | flow
0705-0020 | 07-KEUK-0.3 | 2018-08-14 | nitrogen, total | total | 3.34 |  |  | 0.1 | A | [21 empty] | c | flow
0705-0020 | 07-KEUK-0.3 | 2018-08-14 | phosphorus | total | 0.32 |  |  | 0.05 | A | [21 empty] | c | flow
0705-0020 | 07-KEUK-0.3 | 2018-08-14 | potassium | total | 7510 |  |  | 2000 | A | [21 empty] | c | flow
0705-0020 | 07-KEUK-0.3 | 2018-08-14 | silver | total | 0.14 |  | estimated value due to lab error | 1 | J | [21 empty] | c | flow
0705-0020 | 07-KEUK-0.3 | 2018-08-14 | sodium | total | 27700 |  |  | 1000 | A | [21 empty] | c | flow
0705-0020 | 07-KEUK-0.3 | 2018-08-14 | total_dissolved_solids | dissolved | 282 | mg/l |  | 10 | A | great_lakes | fresh | all | january-december | months | none | fishing | water_quality_standard | Shall be kept as low as practicable to maintain the best usage of waters but in no case shall it exceed 500 mg/L. | none |  | none | none | none | 1 | single | <= | 500 | mg/l | 2018 | No Violation | c | flow
0705-0020 | 07-KEUK-0.3 | 2018-08-14 | turbidity | total | 64.6 |  |  | 0.1 | A | [21 empty] | c | flow
0705-0020 | 07-KEUK-0.3 | 2018-08-14 | zinc | dissolved | 3 | ug/l | estimated value due to lab error | 5 | J | great_lakes | fresh | all | january-december | months | aquatic_acute | fishing | water_quality_standard | 0.978 exp(0.8473 [ln(ppm hardness)] + 0.884) | thresh_hardness_correction | function(x) 0.978 * exp(0.8473 * log(x) + 0.884) | result_numeric_hardness | none | none | 1 | single | <= |  | ug/l | 2018 | No Violation | c | flow
0705-0020 | 07-KEUK-0.3 | 2018-08-14 | zinc | dissolved | 3 | ug/l | estimated value due to lab error | 5 | J | great_lakes | fresh | all | january-december | months | aquatic_chronic | fishing | water_quality_standard | exp(0.85 [ln(ppm hardness)] + 0.50) | thresh_hardness_correction | function(x) exp(0.85 * log(x) + 0.50) | result_numeric_hardness | none | none | 1 | single | <= |  | ug/l | 2018 | No Violation | c | flow
0705-0020 | 07-KEUK-0.3 | 2018-10-15 | alkalinity, total (as caco3) | total | 106 |  |  | 2 | A | [21 empty] | c | flow
0705-0020 | 07-KEUK-0.3 | 2018-10-15 | aluminum | dissolved | 10.9 | ug/l |  | 10 | A | great_lakes | fresh | all | january-december | months | aquatic_chronic | fishing | water_quality_standard | ionic aluminum 100 ug/L. For the waters of the Great Lakes System, the department will substitute a guidance value for the aquatic Type standard if so determined under section 702.15(c) of this Title. | none |  | none | none | none | 1 | single | <= | 100 | ug/l | 2018 | No Violation | c | flow
0705-0020 | 07-KEUK-0.3 | 2018-10-15 | arsenic | total | 0.81 |  | estimated value due to lab error | 1 | J | [21 empty] | c | flow
0705-0020 | 07-KEUK-0.3 | 2018-10-15 | calcium | total | 35600 |  |  | 1000 | A | [21 empty] | c | flow
0705-0020 | 07-KEUK-0.3 | 2018-10-15 | carbon, dissolved organic (doc) | dissolved | 3.2 |  |  | 1 | A | [21 empty] | c | flow
0705-0020 | 07-KEUK-0.3 | 2018-10-15 | chlorophyll a | total | 2.57 |  |  | 0.08 | A | [21 empty] | c | flow
0705-0020 | 07-KEUK-0.3 | 2018-10-15 | hardness | total | 134 |  |  | 6.62 | A | [21 empty] | c | flow
0705-0020 | 07-KEUK-0.3 | 2018-10-15 | iron | total | 175 |  |  | 100 | A | [21 empty] | c | flow
0705-0020 | 07-KEUK-0.3 | 2018-10-15 | magnesium | total | 10800 |  |  | 1000 | A | [21 empty] | c | flow
0705-0020 | 07-KEUK-0.3 | 2018-10-15 | manganese | total | 8.3 |  | estimated value due to lab error | 10 | J | [21 empty] | c | flow
0705-0020 | 07-KEUK-0.3 | 2018-10-15 | mercury | total | 1.9 |  |  | 1 | A | [21 empty] | c | flow
0705-0020 | 07-KEUK-0.3 | 2018-10-15 | nickel | dissolved | 0.52 | ug/l | estimated value due to lab error | 1 | J | great_lakes | fresh | all | january-december | months | aquatic_acute | fishing | water_quality_standard | (0.998) exp (0.846 [ln (hardness)] + 2.255) | thresh_hardness_correction | function(x) 0.998 * exp(0.846 * log(x) + 2.255) | result_numeric_hardness | none | none | 1 | single | <= |  | ug/l | 2018 | No Violation | c | flow
0705-0020 | 07-KEUK-0.3 | 2018-10-15 | nickel | dissolved | 0.52 | ug/l | estimated value due to lab error | 1 | J | great_lakes | fresh | all | january-december | months | aquatic_chronic | fishing | water_quality_standard | (0.997) exp (0.846 [ln (hardness)] + 0.0584) | thresh_hardness_correction | function(x) 0.997 * exp(0.846 * log(x) + 0.0584) | result_numeric_hardness | none | none | 1 | single | <= |  | ug/l | 2018 | No Violation | c | flow
0705-0020 | 07-KEUK-0.3 | 2018-10-15 | nitrate | total | 0.37 |  |  | 0.01 | A | [21 empty] | c | flow
0705-0020 | 07-KEUK-0.3 | 2018-10-15 | nitrate_nitrite | total | 0.37 |  |  | 0.01 | A | [21 empty] | c | flow
0705-0020 | 07-KEUK-0.3 | 2018-10-15 | nitrogen, kjeldahl, total | total | 0.31 |  |  | 0.1 | A | [21 empty] | c | flow
0705-0020 | 07-KEUK-0.3 | 2018-10-15 | nitrogen, total | total | 0.68 |  |  | 0.1 | A | [21 empty] | c | flow
0705-0020 | 07-KEUK-0.3 | 2018-10-15 | phosphorus | total | 0.02 |  |  | 0 | A | [21 empty] | c | flow
0705-0020 | 07-KEUK-0.3 | 2018-10-15 | potassium | total | 2510 |  |  | 2000 | A | [21 empty] | c | flow
0705-0020 | 07-KEUK-0.3 | 2018-10-15 | sodium | total | 20600 |  |  | 1000 | A | [21 empty] | c | flow
0705-0020 | 07-KEUK-0.3 | 2018-10-15 | total_dissolved_solids | dissolved | 205 | mg/l |  | 10 | A | great_lakes | fresh | all | january-december | months | none | fishing | water_quality_standard | Shall be kept as low as practicable to maintain the best usage of waters but in no case shall it exceed 500 mg/L. | none |  | none | none | none | 1 | single | <= | 500 | mg/l | 2018 | No Violation | c | flow
0705-0020 | 07-KEUK-0.3 | 2018-10-15 | turbidity | total | 9.49 |  |  | 0.1 | A | [21 empty] | c | flow
0705-0020 | 07-KEUK-0.3 | 2018-10-15 | zinc | dissolved | 3.5 | ug/l | estimated value due to lab error | 5 | J | great_lakes | fresh | all | january-december | months | aquatic_acute | fishing | water_quality_standard | 0.978 exp(0.8473 [ln(ppm hardness)] + 0.884) | thresh_hardness_correction | function(x) 0.978 * exp(0.8473 * log(x) + 0.884) | result_numeric_hardness | none | none | 1 | single | <= |  | ug/l | 2018 | No Violation | c | flow
0705-0020 | 07-KEUK-0.3 | 2018-10-15 | zinc | dissolved | 3.5 | ug/l | estimated value due to lab error | 5 | J | great_lakes | fresh | all | january-december | months | aquatic_chronic | fishing | water_quality_standard | exp(0.85 [ln(ppm hardness)] + 0.50) | thresh_hardness_correction | function(x) exp(0.85 * log(x) + 0.50) | result_numeric_hardness | none | none | 1 | single | <= |  | ug/l | 2018 | No Violation | c | flow
0705-0020 | 07-KEUK-0.3 | 2019-04-16 | alkalinity, total (as caco3) | total | 198 |  |  | 2 | A | [21 empty] | c | flow
0705-0020 | 07-KEUK-0.3 | 2019-04-16 | aluminum | dissolved | 9.2 | ug/l | estimated value due to lab error | 10 | J | great_lakes | fresh | all | january-december | months | aquatic_chronic | fishing | water_quality_standard | ionic aluminum 100 ug/L. For the waters of the Great Lakes System, the department will substitute a guidance value for the aquatic Type standard if so determined under section 702.15(c) of this Title. | none |  | none | none | none | 1 | single | <= | 100 | ug/l | 2019 | No Violation | c | flow
0705-0020 | 07-KEUK-0.3 | 2019-04-16 | arsenic | total | 0.57 |  | estimated value due to lab error | 1 | J | [21 empty] | c | flow
0705-0020 | 07-KEUK-0.3 | 2019-04-16 | calcium | total | 73300 |  |  | 1000 | A | [21 empty] | c | flow
0705-0020 | 07-KEUK-0.3 | 2019-04-16 | carbon, dissolved organic (doc) | dissolved | 3.5 |  |  | 1 | A | [21 empty] | c | flow
0705-0020 | 07-KEUK-0.3 | 2019-04-16 | chloride | total | 56.4 |  |  | 2 | A | [21 empty] | c | flow
0705-0020 | 07-KEUK-0.3 | 2019-04-16 | copper | dissolved | 1.9 | ug/l |  | 1 | A | great_lakes | fresh | all | january-december | months | aquatic_chronic | fishing | water_quality_standard | (0.96) exp(0.8545 [ln (ppm hardness)] - 1.702 | thresh_hardness_correction | function(x) 0.96 * exp(0.8545 * log(x) - 1.702) | result_numeric_hardness | none | none | 1 | single | <= |  | ug/l | 2019 | No Violation | c | flow
0705-0020 | 07-KEUK-0.3 | 2019-04-16 | copper | dissolved | 1.9 | ug/l |  | 1 | A | great_lakes | fresh | all | january-december | months | aquatic_acute | fishing | water_quality_standard | (0.96) exp(0.9422 [ln (ppm hardness)] - 1.7) | thresh_hardness_correction | function(x) 0.96 * exp(0.9422 * log(x) - 1.7) | result_numeric_hardness | none | none | 1 | single | <= |  | ug/l | 2019 | No Violation | c | flow
0705-0020 | 07-KEUK-0.3 | 2019-04-16 | fluoride | total | 130 | ug/l |  | 0.1 | A | great_lakes | fresh | all | january-december | months | aquatic_chronic | fishing | water_quality_standard | (0.02) exp(0.907 [ln (ppm hardness)] + 7.394) | thresh_hardness_correction |  | result_numeric_hardness | none | none | 1 | single | <= |  | ug/l | 2019 | No Violation | c | flow
0705-0020 | 07-KEUK-0.3 | 2019-04-16 | hardness | total | 264 |  |  | 6.62 | A | [21 empty] | c | flow
0705-0020 | 07-KEUK-0.3 | 2019-04-16 | iron | total | 95 |  | estimated value due to lab error | 100 | J | [21 empty] | c | flow
0705-0020 | 07-KEUK-0.3 | 2019-04-16 | magnesium | total | 19600 |  |  | 1000 | A | [21 empty] | c | flow
0705-0020 | 07-KEUK-0.3 | 2019-04-16 | manganese | total | 12.9 |  |  | 10 | A | [21 empty] | c | flow
0705-0020 | 07-KEUK-0.3 | 2019-04-16 | nickel | dissolved | 1.2 | ug/l |  | 1 | A | great_lakes | fresh | all | january-december | months | aquatic_acute | fishing | water_quality_standard | (0.998) exp (0.846 [ln (hardness)] + 2.255) | thresh_hardness_correction | function(x) 0.998 * exp(0.846 * log(x) + 2.255) | result_numeric_hardness | none | none | 1 | single | <= |  | ug/l | 2019 | No Violation | c | flow
0705-0020 | 07-KEUK-0.3 | 2019-04-16 | nickel | dissolved | 1.2 | ug/l |  | 1 | A | great_lakes | fresh | all | january-december | months | aquatic_chronic | fishing | water_quality_standard | (0.997) exp (0.846 [ln (hardness)] + 0.0584) | thresh_hardness_correction | function(x) 0.997 * exp(0.846 * log(x) + 0.0584) | result_numeric_hardness | none | none | 1 | single | <= |  | ug/l | 2019 | No Violation | c | flow
0705-0020 | 07-KEUK-0.3 | 2019-04-16 | nitrate | total | 1.96 |  |  | 0.01 | A | [21 empty] | c | flow
0705-0020 | 07-KEUK-0.3 | 2019-04-16 | nitrate_nitrite | total | 1.98 |  |  | 0 | A | [21 empty] | c | flow
0705-0020 | 07-KEUK-0.3 | 2019-04-16 | nitrite | total | 20 | ug/l |  | 0.01 | A | great_lakes | fresh | non_trout | january-december | months | aquatic_chronic | fishing | water_quality_standard | Standard is 100 ug/L except 20 ug/L for trout waters (T or TS). | none |  | none | none | none | 1 | single | <= | 100 | ug/l | 2019 | No Violation | c | flow
0705-0020 | 07-KEUK-0.3 | 2019-04-16 | nitrogen, kjeldahl, total | total | 0.5 |  |  | 0.1 | A | [21 empty] | c | flow
0705-0020 | 07-KEUK-0.3 | 2019-04-16 | nitrogen, total | total | 2.48 |  |  | 0.1 | A | [21 empty] | c | flow
0705-0020 | 07-KEUK-0.3 | 2019-04-16 | phosphorus | total | 0.01 |  |  | 0 | A | [21 empty] | c | flow
0705-0020 | 07-KEUK-0.3 | 2019-04-16 | phosphorus, dissolved orthophosphate (as p) | dissolved | 0.01 |  |  | 0 | A | [21 empty] | c | flow
0705-0020 | 07-KEUK-0.3 | 2019-04-16 | potassium | total | 3330 |  |  | 2000 | A | [21 empty] | c | flow
0705-0020 | 07-KEUK-0.3 | 2019-04-16 | sodium | total | 33100 |  |  | 1000 | A | [21 empty] | c | flow
0705-0020 | 07-KEUK-0.3 | 2019-04-16 | sulfate | total | 35.6 |  |  | 2 | A | [21 empty] | c | flow
0705-0020 | 07-KEUK-0.3 | 2019-04-16 | total_dissolved_solids | dissolved | 370 | mg/l |  | 10 | A | great_lakes | fresh | all | january-december | months | none | fishing | water_quality_standard | Shall be kept as low as practicable to maintain the best usage of waters but in no case shall it exceed 500 mg/L. | none |  | none | none | none | 1 | single | <= | 500 | mg/l | 2019 | No Violation | c | flow
0705-0020 | 07-KEUK-0.3 | 2019-04-16 | turbidity | total | 3.27 |  |  | 0.1 | A | [21 empty] | c | flow
0705-0020 | 07-KEUK-0.3 | 2019-06-11 | alkalinity, total (as caco3) | total | 168 |  |  | 2 | A | [21 empty] | c | flow
0705-0020 | 07-KEUK-0.3 | 2019-06-11 | aluminum | dissolved | 18.5 | ug/l |  | 10 | A | great_lakes | fresh | all | january-december | months | aquatic_chronic | fishing | water_quality_standard | ionic aluminum 100 ug/L. For the waters of the Great Lakes System, the department will substitute a guidance value for the aquatic Type standard if so determined under section 702.15(c) of this Title. | none |  | none | none | none | 1 | single | <= | 100 | ug/l | 2019 | No Violation | c | flow
0705-0020 | 07-KEUK-0.3 | 2019-06-11 | arsenic | total | 0.73 |  | estimated value due to lab error | 1 | J | [21 empty] | c | flow
0705-0020 | 07-KEUK-0.3 | 2019-06-11 | calcium | total | 59300 |  |  | 1000 | A | [21 empty] | c | flow
0705-0020 | 07-KEUK-0.3 | 2019-06-11 | carbon, dissolved organic (doc) | dissolved | 4.3 |  |  | 1 | A | [21 empty] | c | flow
0705-0020 | 07-KEUK-0.3 | 2019-06-11 | chloride | total | 53.6 |  |  | 2 | A | [21 empty] | c | flow
0705-0020 | 07-KEUK-0.3 | 2019-06-11 | chlorophyll a | total | 1.46 |  |  | 0.08 | A | [21 empty] | c | flow
0705-0020 | 07-KEUK-0.3 | 2019-06-11 | copper | dissolved | 3.2 | ug/l |  | 1 | A | great_lakes | fresh | all | january-december | months | aquatic_chronic | fishing | water_quality_standard | (0.96) exp(0.8545 [ln (ppm hardness)] - 1.702 | thresh_hardness_correction | function(x) 0.96 * exp(0.8545 * log(x) - 1.702) | result_numeric_hardness | none | none | 1 | single | <= |  | ug/l | 2019 | No Violation | c | flow
0705-0020 | 07-KEUK-0.3 | 2019-06-11 | copper | dissolved | 3.2 | ug/l |  | 1 | A | great_lakes | fresh | all | january-december | months | aquatic_acute | fishing | water_quality_standard | (0.96) exp(0.9422 [ln (ppm hardness)] - 1.7) | thresh_hardness_correction | function(x) 0.96 * exp(0.9422 * log(x) - 1.7) | result_numeric_hardness | none | none | 1 | single | <= |  | ug/l | 2019 | No Violation | c | flow
0705-0020 | 07-KEUK-0.3 | 2019-06-11 | fluoride | total | 120 | ug/l |  | 0.1 | A | great_lakes | fresh | all | january-december | months | aquatic_chronic | fishing | water_quality_standard | (0.02) exp(0.907 [ln (ppm hardness)] + 7.394) | thresh_hardness_correction |  | result_numeric_hardness | none | none | 1 | single | <= |  | ug/l | 2019 | No Violation | c | flow
0705-0020 | 07-KEUK-0.3 | 2019-06-11 | hardness | total | 217 |  |  | 6.62 | A | [21 empty] | c | flow
0705-0020 | 07-KEUK-0.3 | 2019-06-11 | iron | total | 110 |  |  | 100 | A | [21 empty] | c | flow
0705-0020 | 07-KEUK-0.3 | 2019-06-11 | magnesium | total | 16700 |  |  | 1000 | A | [21 empty] | c | flow
0705-0020 | 07-KEUK-0.3 | 2019-06-11 | manganese | total | 12.4 |  |  | 10 | A | [21 empty] | c | flow
0705-0020 | 07-KEUK-0.3 | 2019-06-11 | mercury | total | 1.8 |  |  | 1 | A | [21 empty] | c | flow
0705-0020 | 07-KEUK-0.3 | 2019-06-11 | nickel | dissolved | 1.3 | ug/l |  | 1 | A | great_lakes | fresh | all | january-december | months | aquatic_chronic | fishing | water_quality_standard | (0.997) exp (0.846 [ln (hardness)] + 0.0584) | thresh_hardness_correction | function(x) 0.997 * exp(0.846 * log(x) + 0.0584) | result_numeric_hardness | none | none | 1 | single | <= |  | ug/l | 2019 | No Violation | c | flow
0705-0020 | 07-KEUK-0.3 | 2019-06-11 | nickel | dissolved | 1.3 | ug/l |  | 1 | A | great_lakes | fresh | all | january-december | months | aquatic_acute | fishing | water_quality_standard | (0.998) exp (0.846 [ln (hardness)] + 2.255) | thresh_hardness_correction | function(x) 0.998 * exp(0.846 * log(x) + 2.255) | result_numeric_hardness | none | none | 1 | single | <= |  | ug/l | 2019 | No Violation | c | flow
0705-0020 | 07-KEUK-0.3 | 2019-06-11 | nitrate | total | 1.61 |  |  | 0.01 | A | [21 empty] | c | flow
0705-0020 | 07-KEUK-0.3 | 2019-06-11 | nitrate_nitrite | total | 1.72 |  |  | 0 | A | [21 empty] | c | flow
0705-0020 | 07-KEUK-0.3 | 2019-06-11 | nitrite | total | 115 | ug/l |  | 0.01 | A | great_lakes | fresh | non_trout | january-december | months | aquatic_chronic | fishing | water_quality_standard | Standard is 100 ug/L except 20 ug/L for trout waters (T or TS). | none |  | none | none | none | 1 | single | <= | 100 | ug/l | 2019 | Violation | c | flow
0705-0020 | 07-KEUK-0.3 | 2019-06-11 | nitrogen, kjeldahl, total | total | 0.74 |  |  | 0.1 | A | [21 empty] | c | flow
0705-0020 | 07-KEUK-0.3 | 2019-06-11 | nitrogen, total | total | 2.47 |  |  | 0.1 | A | [21 empty] | c | flow
0705-0020 | 07-KEUK-0.3 | 2019-06-11 | phosphorus | total | 0.04 |  |  | 0 | A | [21 empty] | c | flow
0705-0020 | 07-KEUK-0.3 | 2019-06-11 | phosphorus, dissolved orthophosphate (as p) | dissolved | 0.03 |  |  | 0 | A | [21 empty] | c | flow
0705-0020 | 07-KEUK-0.3 | 2019-06-11 | potassium | total | 3630 |  |  | 2000 | A | [21 empty] | c | flow
0705-0020 | 07-KEUK-0.3 | 2019-06-11 | sodium | total | 33800 |  |  | 1000 | A | [21 empty] | c | flow
0705-0020 | 07-KEUK-0.3 | 2019-06-11 | sulfate | total | 30.6 |  |  | 2 | A | [21 empty] | c | flow
0705-0020 | 07-KEUK-0.3 | 2019-06-11 | total_dissolved_solids | dissolved | 312 | mg/l |  | 10 | A | great_lakes | fresh | all | january-december | months | none | fishing | water_quality_standard | Shall be kept as low as practicable to maintain the best usage of waters but in no case shall it exceed 500 mg/L. | none |  | none | none | none | 1 | single | <= | 500 | mg/l | 2019 | No Violation | c | flow
0705-0020 | 07-KEUK-0.3 | 2019-06-11 | turbidity | total | 3.39 |  |  | 0.1 | A | [21 empty] | c | flow
0705-0020 | 07-KEUK-0.3 | 2019-08-13 | alkalinity, total (as caco3) | total | 128 |  |  | 2 | A | [21 empty] | c | flow
0705-0020 | 07-KEUK-0.3 | 2019-08-13 | aluminum | dissolved | 23 | ug/l |  | 10 | A | great_lakes | fresh | all | january-december | months | aquatic_chronic | fishing | water_quality_standard | ionic aluminum 100 ug/L. For the waters of the Great Lakes System, the department will substitute a guidance value for the aquatic Type standard if so determined under section 702.15(c) of this Title. | none |  | none | none | none | 1 | single | <= | 100 | ug/l | 2019 | No Violation | c | flow
0705-0020 | 07-KEUK-0.3 | 2019-08-13 | arsenic | total | 0.82 |  | estimated value due to lab error | 1 | J | [21 empty] | c | flow
0705-0020 | 07-KEUK-0.3 | 2019-08-13 | calcium | total | 46000 |  |  | 1000 | A | [21 empty] | c | flow
0705-0020 | 07-KEUK-0.3 | 2019-08-13 | carbon, dissolved organic (doc) | dissolved | 5.8 |  |  | 1 | A | [21 empty] | c | flow
0705-0020 | 07-KEUK-0.3 | 2019-08-13 | chloride | total | 57.9 |  |  | 2 | A | [21 empty] | c | flow
0705-0020 | 07-KEUK-0.3 | 2019-08-13 | chlorophyll a | total | 2.79 |  |  | 0.08 | A | [21 empty] | c | flow
0705-0020 | 07-KEUK-0.3 | 2019-08-13 | copper | dissolved | 2.5 | ug/l |  | 1 | A | great_lakes | fresh | all | january-december | months | aquatic_chronic | fishing | water_quality_standard | (0.96) exp(0.8545 [ln (ppm hardness)] - 1.702 | thresh_hardness_correction | function(x) 0.96 * exp(0.8545 * log(x) - 1.702) | result_numeric_hardness | none | none | 1 | single | <= |  | ug/l | 2019 | No Violation | c | flow
0705-0020 | 07-KEUK-0.3 | 2019-08-13 | copper | dissolved | 2.5 | ug/l |  | 1 | A | great_lakes | fresh | all | january-december | months | aquatic_acute | fishing | water_quality_standard | (0.96) exp(0.9422 [ln (ppm hardness)] - 1.7) | thresh_hardness_correction | function(x) 0.96 * exp(0.9422 * log(x) - 1.7) | result_numeric_hardness | none | none | 1 | single | <= |  | ug/l | 2019 | No Violation | c | flow
0705-0020 | 07-KEUK-0.3 | 2019-08-13 | fluoride | total | 130 | ug/l |  | 0.1 | A | great_lakes | fresh | all | january-december | months | aquatic_chronic | fishing | water_quality_standard | (0.02) exp(0.907 [ln (ppm hardness)] + 7.394) | thresh_hardness_correction |  | result_numeric_hardness | none | none | 1 | single | <= |  | ug/l | 2019 | No Violation | c | flow
0705-0020 | 07-KEUK-0.3 | 2019-08-13 | hardness | total | 171 |  |  | 6.62 | A | [21 empty] | c | flow
0705-0020 | 07-KEUK-0.3 | 2019-08-13 | iron | total | 112 |  |  | 100 | A | [21 empty] | c | flow
0705-0020 | 07-KEUK-0.3 | 2019-08-13 | magnesium | total | 13700 |  |  | 1000 | A | [21 empty] | c | flow
0705-0020 | 07-KEUK-0.3 | 2019-08-13 | manganese | total | 14.7 |  |  | 10 | A | [21 empty] | c | flow
0705-0020 | 07-KEUK-0.3 | 2019-08-13 | mercury | total | 1.4 |  |  | 1 | A | [21 empty] | c | flow
0705-0020 | 07-KEUK-0.3 | 2019-08-13 | nickel | dissolved | 1.1 | ug/l |  | 1 | A | great_lakes | fresh | all | january-december | months | aquatic_acute | fishing | water_quality_standard | (0.998) exp (0.846 [ln (hardness)] + 2.255) | thresh_hardness_correction | function(x) 0.998 * exp(0.846 * log(x) + 2.255) | result_numeric_hardness | none | none | 1 | single | <= |  | ug/l | 2019 | No Violation | c | flow
0705-0020 | 07-KEUK-0.3 | 2019-08-13 | nickel | dissolved | 1.1 | ug/l |  | 1 | A | great_lakes | fresh | all | january-december | months | aquatic_chronic | fishing | water_quality_standard | (0.997) exp (0.846 [ln (hardness)] + 0.0584) | thresh_hardness_correction | function(x) 0.997 * exp(0.846 * log(x) + 0.0584) | result_numeric_hardness | none | none | 1 | single | <= |  | ug/l | 2019 | No Violation | c | flow
0705-0020 | 07-KEUK-0.3 | 2019-08-13 | nitrate | total | 1.86 |  |  | 0.01 | A | [21 empty] | c | flow
0705-0020 | 07-KEUK-0.3 | 2019-08-13 | nitrate_nitrite | total | 1.87 |  |  | 0 | A | [21 empty] | c | flow
0705-0020 | 07-KEUK-0.3 | 2019-08-13 | nitrogen, kjeldahl, total | total | 0.55 |  |  | 0.1 | A | [21 empty] | c | flow
0705-0020 | 07-KEUK-0.3 | 2019-08-13 | nitrogen, total | total | 2.42 |  |  | 0.1 | A | [21 empty] | c | flow
0705-0020 | 07-KEUK-0.3 | 2019-08-13 | phosphorus | total | 0.04 |  |  | 0 | A | [21 empty] | c | flow
0705-0020 | 07-KEUK-0.3 | 2019-08-13 | phosphorus, dissolved orthophosphate (as p) | dissolved | 0.04 |  |  | 0 | A | [21 empty] | c | flow
0705-0020 | 07-KEUK-0.3 | 2019-08-13 | potassium | total | 3670 |  |  | 2000 | A | [21 empty] | c | flow
0705-0020 | 07-KEUK-0.3 | 2019-08-13 | sodium | total | 39300 |  |  | 1000 | A | [21 empty] | c | flow
0705-0020 | 07-KEUK-0.3 | 2019-08-13 | sulfate | total | 33.9 |  |  | 2 | A | [21 empty] | c | flow
0705-0020 | 07-KEUK-0.3 | 2019-08-13 | total_dissolved_solids | dissolved | 298 | mg/l |  | 10 | A | great_lakes | fresh | all | january-december | months | none | fishing | water_quality_standard | Shall be kept as low as practicable to maintain the best usage of waters but in no case shall it exceed 500 mg/L. | none |  | none | none | none | 1 | single | <= | 500 | mg/l | 2019 | No Violation | c | flow
0705-0020 | 07-KEUK-0.3 | 2019-08-13 | turbidity | total | 2.53 |  |  | 0.1 | A | [21 empty] | c | flow
0705-0020 | 07-KEUK-0.3 | 2019-10-21 | alkalinity, total (as caco3) | total | 130 |  |  | 2 | A | [21 empty] | c | flow
0705-0020 | 07-KEUK-0.3 | 2019-10-21 | aluminum | dissolved | 20.2 | ug/l |  | 10 | A | great_lakes | fresh | all | january-december | months | aquatic_chronic | fishing | water_quality_standard | ionic aluminum 100 ug/L. For the waters of the Great Lakes System, the department will substitute a guidance value for the aquatic Type standard if so determined under section 702.15(c) of this Title. | none |  | none | none | none | 1 | single | <= | 100 | ug/l | 2019 | No Violation | c | flow
0705-0020 | 07-KEUK-0.3 | 2019-10-21 | arsenic | total | 0.57 |  | estimated value due to lab error | 1 | J | [21 empty] | c | flow
0705-0020 | 07-KEUK-0.3 | 2019-10-21 | calcium | total | 46400 |  |  | 1000 | A | [21 empty] | c | flow
0705-0020 | 07-KEUK-0.3 | 2019-10-21 | carbon, dissolved organic (doc) | dissolved | 3.6 |  |  | 1 | A | [21 empty] | c | flow
0705-0020 | 07-KEUK-0.3 | 2019-10-21 | chloride | total | 58.7 |  |  | 2 | A | [21 empty] | c | flow
0705-0020 | 07-KEUK-0.3 | 2019-10-21 | chlorophyll a | total | 1.09 |  |  | 0.04 | A | [21 empty] | c | flow
0705-0020 | 07-KEUK-0.3 | 2019-10-21 | copper | dissolved | 2 | ug/l |  | 1 | A | great_lakes | fresh | all | january-december | months | aquatic_acute | fishing | water_quality_standard | (0.96) exp(0.9422 [ln (ppm hardness)] - 1.7) | thresh_hardness_correction | function(x) 0.96 * exp(0.9422 * log(x) - 1.7) | result_numeric_hardness | none | none | 1 | single | <= |  | ug/l | 2019 | No Violation | c | flow
0705-0020 | 07-KEUK-0.3 | 2019-10-21 | copper | dissolved | 2 | ug/l |  | 1 | A | great_lakes | fresh | all | january-december | months | aquatic_chronic | fishing | water_quality_standard | (0.96) exp(0.8545 [ln (ppm hardness)] - 1.702 | thresh_hardness_correction | function(x) 0.96 * exp(0.8545 * log(x) - 1.702) | result_numeric_hardness | none | none | 1 | single | <= |  | ug/l | 2019 | No Violation | c | flow
0705-0020 | 07-KEUK-0.3 | 2019-10-21 | fluoride | total | 120 | ug/l |  | 0.1 | A | great_lakes | fresh | all | january-december | months | aquatic_chronic | fishing | water_quality_standard | (0.02) exp(0.907 [ln (ppm hardness)] + 7.394) | thresh_hardness_correction |  | result_numeric_hardness | none | none | 1 | single | <= |  | ug/l | 2019 | No Violation | c | flow
0705-0020 | 07-KEUK-0.3 | 2019-10-21 | hardness | total | 170 |  |  | 6.62 | A | [21 empty] | c | flow
0705-0020 | 07-KEUK-0.3 | 2019-10-21 | iron | total | 55.5 |  | estimated value due to lab error | 100 | J | [21 empty] | c | flow
0705-0020 | 07-KEUK-0.3 | 2019-10-21 | magnesium | total | 13200 |  |  | 1000 | A | [21 empty] | c | flow
0705-0020 | 07-KEUK-0.3 | 2019-10-21 | manganese | total | 9.8 |  | estimated value due to lab error | 10 | J | [21 empty] | c | flow
0705-0020 | 07-KEUK-0.3 | 2019-10-21 | mercury | total | 0.7 |  | estimated value due to lab error | 1 | J | [21 empty] | c | flow
0705-0020 | 07-KEUK-0.3 | 2019-10-21 | nickel | dissolved | 1.2 | ug/l |  | 1 | A | great_lakes | fresh | all | january-december | months | aquatic_acute | fishing | water_quality_standard | (0.998) exp (0.846 [ln (hardness)] + 2.255) | thresh_hardness_correction | function(x) 0.998 * exp(0.846 * log(x) + 2.255) | result_numeric_hardness | none | none | 1 | single | <= |  | ug/l | 2019 | No Violation | c | flow
0705-0020 | 07-KEUK-0.3 | 2019-10-21 | nickel | dissolved | 1.2 | ug/l |  | 1 | A | great_lakes | fresh | all | january-december | months | aquatic_chronic | fishing | water_quality_standard | (0.997) exp (0.846 [ln (hardness)] + 0.0584) | thresh_hardness_correction | function(x) 0.997 * exp(0.846 * log(x) + 0.0584) | result_numeric_hardness | none | none | 1 | single | <= |  | ug/l | 2019 | No Violation | c | flow
0705-0020 | 07-KEUK-0.3 | 2019-10-21 | nitrate | total | 0.71 |  |  | 0.01 | A | [21 empty] | c | flow
0705-0020 | 07-KEUK-0.3 | 2019-10-21 | nitrate_nitrite | total | 0.71 |  |  | 0 | A | [21 empty] | c | flow
0705-0020 | 07-KEUK-0.3 | 2019-10-21 | nitrogen, kjeldahl, total | total | 0.3 |  |  | 0.1 | A | [21 empty] | c | flow
0705-0020 | 07-KEUK-0.3 | 2019-10-21 | nitrogen, total | total | 1.01 |  |  | 0.1 | A | [21 empty] | c | flow
0705-0020 | 07-KEUK-0.3 | 2019-10-21 | phosphorus | total | 0.02 |  |  | 0 | A | [21 empty] | c | flow
0705-0020 | 07-KEUK-0.3 | 2019-10-21 | phosphorus, dissolved orthophosphate (as p) | dissolved | 0.01 |  |  | 0 | A | [21 empty] | c | flow
0705-0020 | 07-KEUK-0.3 | 2019-10-21 | sodium | total | 36900 |  |  | 1000 | A | [21 empty] | c | flow
0705-0020 | 07-KEUK-0.3 | 2019-10-21 | sulfate | total | 35 |  |  | 2 | A | [21 empty] | c | flow
0705-0020 | 07-KEUK-0.3 | 2019-10-21 | total_dissolved_solids | dissolved | 294 | mg/l |  | 10 | A | great_lakes | fresh | all | january-december | months | none | fishing | water_quality_standard | Shall be kept as low as practicable to maintain the best usage of waters but in no case shall it exceed 500 mg/L. | none |  | none | none | none | 1 | single | <= | 500 | mg/l | 2019 | No Violation | c | flow
0705-0020 | 07-KEUK-0.3 | 2019-10-21 | turbidity | total | 1.74 |  |  | 0.1 | A | [21 empty] | c | flow
0705-0020 | 07-KEUK-0.3 | 2019-10-21 | zinc | dissolved | 2.9 | ug/l | estimated value due to lab error | 5 | J | great_lakes | fresh | all | january-december | months | aquatic_chronic | fishing | water_quality_standard | exp(0.85 [ln(ppm hardness)] + 0.50) | thresh_hardness_correction | function(x) exp(0.85 * log(x) + 0.50) | result_numeric_hardness | none | none | 1 | single | <= |  | ug/l | 2019 | No Violation | c | flow
0705-0020 | 07-KEUK-0.3 | 2019-10-21 | zinc | dissolved | 2.9 | ug/l | estimated value due to lab error | 5 | J | great_lakes | fresh | all | january-december | months | aquatic_acute | fishing | water_quality_standard | 0.978 exp(0.8473 [ln(ppm hardness)] + 0.884) | thresh_hardness_correction | function(x) 0.978 * exp(0.8473 * log(x) + 0.884) | result_numeric_hardness | none | none | 1 | single | <= |  | ug/l | 2019 | No Violation | c | flow
0705-0020 | 07-KEUK-0.3 | 2020-04-28 | alkalinity, total (as caco3) | total | 112 |  |  | 2 | A | [21 empty] | c | flow
0705-0020 | 07-KEUK-0.3 | 2020-04-28 | ammonia | total | 10 | ug/l |  | 0.01 | A | great_lakes | fresh | non_trout | january-december | months | aquatic_chronic | fishing | water_quality_standard | Standard is based on pH and temperature | thresh_total_ammonia | thresh_total_ammonia | result_numeric_ph | result_numeric_temperature | none | 1 | single | <= |  | mg/l | 2020 |  | c | flow
0705-0020 | 07-KEUK-0.3 | 2020-04-28 | arsenic | total | 0.53 |  | estimated value due to lab error | 1 | J | [21 empty] | c | flow
0705-0020 | 07-KEUK-0.3 | 2020-04-28 | calcium | total | 40900 |  |  | 1000 | A | [21 empty] | c | flow
0705-0020 | 07-KEUK-0.3 | 2020-04-28 | carbon, dissolved organic (doc) | dissolved | 3.8 |  |  | 1 | A | [21 empty] | c | flow
0705-0020 | 07-KEUK-0.3 | 2020-04-28 | chloride | total | 36.6 |  |  | 2 | A | [21 empty] | c | flow
0705-0020 | 07-KEUK-0.3 | 2020-04-28 | chlorophyll a | total | 2.82 |  |  | 0.16 | A | [21 empty] | c | flow
0705-0020 | 07-KEUK-0.3 | 2020-04-28 | copper | dissolved | 1.1 | ug/l |  | 1 | A | great_lakes | fresh | all | january-december | months | aquatic_chronic | fishing | water_quality_standard | (0.96) exp(0.8545 [ln (ppm hardness)] - 1.702 | thresh_hardness_correction | function(x) 0.96 * exp(0.8545 * log(x) - 1.702) | result_numeric_hardness | none | none | 1 | single | <= |  | ug/l | 2020 | No Violation | c | flow
0705-0020 | 07-KEUK-0.3 | 2020-04-28 | copper | dissolved | 1.1 | ug/l |  | 1 | A | great_lakes | fresh | all | january-december | months | aquatic_acute | fishing | water_quality_standard | (0.96) exp(0.9422 [ln (ppm hardness)] - 1.7) | thresh_hardness_correction | function(x) 0.96 * exp(0.9422 * log(x) - 1.7) | result_numeric_hardness | none | none | 1 | single | <= |  | ug/l | 2020 | No Violation | c | flow
0705-0020 | 07-KEUK-0.3 | 2020-04-28 | hardness | total | 150 |  |  | 6.62 | A | [21 empty] | c | flow
0705-0020 | 07-KEUK-0.3 | 2020-04-28 | iron | total | 233 |  |  | 100 | A | [21 empty] | c | flow
0705-0020 | 07-KEUK-0.3 | 2020-04-28 | magnesium | total | 11600 |  |  | 1000 | A | [21 empty] | c | flow
0705-0020 | 07-KEUK-0.3 | 2020-04-28 | manganese | total | 12.9 |  |  | 10 | A | [21 empty] | c | flow
0705-0020 | 07-KEUK-0.3 | 2020-04-28 | nickel | dissolved | 0.72 | ug/l | estimated value due to lab error | 1 | J | great_lakes | fresh | all | january-december | months | aquatic_chronic | fishing | water_quality_standard | (0.997) exp (0.846 [ln (hardness)] + 0.0584) | thresh_hardness_correction | function(x) 0.997 * exp(0.846 * log(x) + 0.0584) | result_numeric_hardness | none | none | 1 | single | <= |  | ug/l | 2020 | No Violation | c | flow
0705-0020 | 07-KEUK-0.3 | 2020-04-28 | nickel | dissolved | 0.72 | ug/l | estimated value due to lab error | 1 | J | great_lakes | fresh | all | january-december | months | aquatic_acute | fishing | water_quality_standard | (0.998) exp (0.846 [ln (hardness)] + 2.255) | thresh_hardness_correction | function(x) 0.998 * exp(0.846 * log(x) + 2.255) | result_numeric_hardness | none | none | 1 | single | <= |  | ug/l | 2020 | No Violation | c | flow
0705-0020 | 07-KEUK-0.3 | 2020-04-28 | nitrate | total | 0.64 |  |  | 0.01 | A | [21 empty] | c | flow
0705-0020 | 07-KEUK-0.3 | 2020-04-28 | nitrate_nitrite | total | 0.64 |  |  | 0 | A | [21 empty] | c | flow
0705-0020 | 07-KEUK-0.3 | 2020-04-28 | nitrogen, kjeldahl, total | total | 0.3 |  |  | 0.1 | A | [21 empty] | c | flow
0705-0020 | 07-KEUK-0.3 | 2020-04-28 | nitrogen, total | total | 0.94 |  |  | 0.1 | A | [21 empty] | c | flow
0705-0020 | 07-KEUK-0.3 | 2020-04-28 | phosphorus | total | 0.02 |  |  | 0 | A | [21 empty] | c | flow
0705-0020 | 07-KEUK-0.3 | 2020-04-28 | phosphorus, dissolved orthophosphate (as p) | dissolved | 0.01 |  |  | 0 | A | [21 empty] | c | flow
0705-0020 | 07-KEUK-0.3 | 2020-04-28 | potassium | total | 2350 |  |  | 2000 | A | [21 empty] | c | flow
0705-0020 | 07-KEUK-0.3 | 2020-04-28 | sodium | total | 20300 |  |  | 1000 | A | [21 empty] | c | flow
0705-0020 | 07-KEUK-0.3 | 2020-04-28 | sulfate | total | 21.1 |  |  | 2 | A | [21 empty] | c | flow
0705-0020 | 07-KEUK-0.3 | 2020-04-28 | total_dissolved_solids | dissolved | 213 | mg/l |  | 10 | A | great_lakes | fresh | all | january-december | months | none | fishing | water_quality_standard | Shall be kept as low as practicable to maintain the best usage of waters but in no case shall it exceed 500 mg/L. | none |  | none | none | none | 1 | single | <= | 500 | mg/l | 2020 | No Violation | c | flow
0705-0020 | 07-KEUK-0.3 | 2020-06-16 | alkalinity, total (as caco3) | total | 124 |  |  | 2 | A | [21 empty] | c | flow
0705-0020 | 07-KEUK-0.3 | 2020-06-16 | aluminum | dissolved | 10.9 | ug/l |  | 10 | A | great_lakes | fresh | all | january-december | months | aquatic_chronic | fishing | water_quality_standard | ionic aluminum 100 ug/L. For the waters of the Great Lakes System, the department will substitute a guidance value for the aquatic Type standard if so determined under section 702.15(c) of this Title. | none |  | none | none | none | 1 | single | <= | 100 | ug/l | 2020 | No Violation | c | flow
0705-0020 | 07-KEUK-0.3 | 2020-06-16 | ammonia | total | 16 | ug/l |  | 0.01 | A | great_lakes | fresh | non_trout | january-december | months | aquatic_chronic | fishing | water_quality_standard | Standard is based on pH and temperature | thresh_total_ammonia | thresh_total_ammonia | result_numeric_ph | result_numeric_temperature | none | 1 | single | <= |  | mg/l | 2020 |  | c | flow
0705-0020 | 07-KEUK-0.3 | 2020-06-16 | arsenic | total | 0.95 |  | estimated value due to lab error | 1 | J | [21 empty] | c | flow
0705-0020 | 07-KEUK-0.3 | 2020-06-16 | calcium | total | 42500 |  |  | 1000 | A | [21 empty] | c | flow
0705-0020 | 07-KEUK-0.3 | 2020-06-16 | carbon, dissolved organic (doc) | dissolved | 4 |  |  | 1 | A | [21 empty] | c | flow
0705-0020 | 07-KEUK-0.3 | 2020-06-16 | chloride | total | 47.6 |  |  | 2 | A | [21 empty] | c | flow
0705-0020 | 07-KEUK-0.3 | 2020-06-16 | chlorophyll a | total | 0.91 |  |  | 0.04 | A | [21 empty] | c | flow
0705-0020 | 07-KEUK-0.3 | 2020-06-16 | copper | dissolved | 2.6 | ug/l |  | 1 | A | great_lakes | fresh | all | january-december | months | aquatic_acute | fishing | water_quality_standard | (0.96) exp(0.9422 [ln (ppm hardness)] - 1.7) | thresh_hardness_correction | function(x) 0.96 * exp(0.9422 * log(x) - 1.7) | result_numeric_hardness | none | none | 1 | single | <= |  | ug/l | 2020 | No Violation | c | flow
0705-0020 | 07-KEUK-0.3 | 2020-06-16 | copper | dissolved | 2.6 | ug/l |  | 1 | A | great_lakes | fresh | all | january-december | months | aquatic_chronic | fishing | water_quality_standard | (0.96) exp(0.8545 [ln (ppm hardness)] - 1.702 | thresh_hardness_correction | function(x) 0.96 * exp(0.8545 * log(x) - 1.702) | result_numeric_hardness | none | none | 1 | single | <= |  | ug/l | 2020 | No Violation | c | flow
0705-0020 | 07-KEUK-0.3 | 2020-06-16 | hardness | total | 157 |  |  | 6.62 | A | [21 empty] | c | flow
0705-0020 | 07-KEUK-0.3 | 2020-06-16 | iron | total | 71.7 |  | estimated value due to lab error | 100 | J | [21 empty] | c | flow
0705-0020 | 07-KEUK-0.3 | 2020-06-16 | magnesium | total | 12400 |  |  | 1000 | A | [21 empty] | c | flow
0705-0020 | 07-KEUK-0.3 | 2020-06-16 | manganese | total | 9.2 |  | estimated value due to lab error | 10 | J | [21 empty] | c | flow
0705-0020 | 07-KEUK-0.3 | 2020-06-16 | mercury | total | 1.6 |  |  | 1 | A | [21 empty] | c | flow
0705-0020 | 07-KEUK-0.3 | 2020-06-16 | nickel | dissolved | 1.1 | ug/l |  | 1 | A | great_lakes | fresh | all | january-december | months | aquatic_chronic | fishing | water_quality_standard | (0.997) exp (0.846 [ln (hardness)] + 0.0584) | thresh_hardness_correction | function(x) 0.997 * exp(0.846 * log(x) + 0.0584) | result_numeric_hardness | none | none | 1 | single | <= |  | ug/l | 2020 | No Violation | c | flow
0705-0020 | 07-KEUK-0.3 | 2020-06-16 | nickel | dissolved | 1.1 | ug/l |  | 1 | A | great_lakes | fresh | all | january-december | months | aquatic_acute | fishing | water_quality_standard | (0.998) exp (0.846 [ln (hardness)] + 2.255) | thresh_hardness_correction | function(x) 0.998 * exp(0.846 * log(x) + 2.255) | result_numeric_hardness | none | none | 1 | single | <= |  | ug/l | 2020 | No Violation | c | flow
0705-0020 | 07-KEUK-0.3 | 2020-06-16 | nitrate | total | 1 |  |  | 0.01 | A | [21 empty] | c | flow
0705-0020 | 07-KEUK-0.3 | 2020-06-16 | nitrate_nitrite | total | 1.01 |  |  | 0 | A | [21 empty] | c | flow
0705-0020 | 07-KEUK-0.3 | 2020-06-16 | nitrite | total | 15 | ug/l |  | 0.01 | A | great_lakes | fresh | non_trout | january-december | months | aquatic_chronic | fishing | water_quality_standard | Standard is 100 ug/L except 20 ug/L for trout waters (T or TS). | none |  | none | none | none | 1 | single | <= | 100 | ug/l | 2020 | No Violation | c | flow
0705-0020 | 07-KEUK-0.3 | 2020-06-16 | nitrogen, kjeldahl, total | total | 0.3 |  |  | 0.1 | A | [21 empty] | c | flow
0705-0020 | 07-KEUK-0.3 | 2020-06-16 | nitrogen, total | total | 1.32 |  |  | 0.1 | A | [21 empty] | c | flow
0705-0020 | 07-KEUK-0.3 | 2020-06-16 | phosphorus | total | 0.23 |  |  | 0.05 | A | [21 empty] | c | flow
0705-0020 | 07-KEUK-0.3 | 2020-06-16 | phosphorus, dissolved orthophosphate (as p) | dissolved | 0.2 |  |  | 0 | A | [21 empty] | c | flow
0705-0020 | 07-KEUK-0.3 | 2020-06-16 | potassium | total | 2880 |  |  | 2000 | A | [21 empty] | c | flow
0705-0020 | 07-KEUK-0.3 | 2020-06-16 | sodium | total | 33400 |  |  | 1000 | A | [21 empty] | c | flow
0705-0020 | 07-KEUK-0.3 | 2020-06-16 | sulfate | total | 29.1 |  |  | 2 | A | [21 empty] | c | flow
0705-0020 | 07-KEUK-0.3 | 2020-06-16 | total_dissolved_solids | dissolved | 286 | mg/l |  | 10 | A | great_lakes | fresh | all | january-december | months | none | fishing | water_quality_standard | Shall be kept as low as practicable to maintain the best usage of waters but in no case shall it exceed 500 mg/L. | none |  | none | none | none | 1 | single | <= | 500 | mg/l | 2020 | No Violation | c | flow
0705-0020 | 07-KEUK-0.3 | 2020-08-05 | alkalinity, total (as caco3) | total | 98.4 |  |  | 2 | A | [21 empty] | c | flow
0705-0020 | 07-KEUK-0.3 | 2020-08-05 | aluminum | dissolved | 17 | ug/l |  | 10 | A | great_lakes | fresh | all | january-december | months | aquatic_chronic | fishing | water_quality_standard | ionic aluminum 100 ug/L. For the waters of the Great Lakes System, the department will substitute a guidance value for the aquatic Type standard if so determined under section 702.15(c) of this Title. | none |  | none | none | none | 1 | single | <= | 100 | ug/l | 2020 | No Violation | c | flow
0705-0020 | 07-KEUK-0.3 | 2020-08-05 | ammonia | total | 13 | ug/l |  | 0.01 | A | great_lakes | fresh | non_trout | january-december | months | aquatic_chronic | fishing | water_quality_standard | Standard is based on pH and temperature | thresh_total_ammonia | thresh_total_ammonia | result_numeric_ph | result_numeric_temperature | none | 1 | single | <= |  | mg/l | 2020 |  | c | flow
0705-0020 | 07-KEUK-0.3 | 2020-08-05 | arsenic | total | 0.98 |  | estimated value due to lab error | 1 | J | [21 empty] | c | flow
0705-0020 | 07-KEUK-0.3 | 2020-08-05 | calcium | total | 34200 |  |  | 1000 | A | [21 empty] | c | flow
0705-0020 | 07-KEUK-0.3 | 2020-08-05 | carbon, dissolved organic (doc) | dissolved | 3.5 |  |  | 1 | A | [21 empty] | c | flow
0705-0020 | 07-KEUK-0.3 | 2020-08-05 | chloride | total | 40.3 |  |  | 2 | A | [21 empty] | c | flow
0705-0020 | 07-KEUK-0.3 | 2020-08-05 | chlorophyll a | total | 5.59 |  |  | 0.15 | A | [21 empty] | c | flow
0705-0020 | 07-KEUK-0.3 | 2020-08-05 | copper | dissolved | 1.8 | ug/l |  | 1 | A | great_lakes | fresh | all | january-december | months | aquatic_acute | fishing | water_quality_standard | (0.96) exp(0.9422 [ln (ppm hardness)] - 1.7) | thresh_hardness_correction | function(x) 0.96 * exp(0.9422 * log(x) - 1.7) | result_numeric_hardness | none | none | 1 | single | <= |  | ug/l | 2020 | No Violation | c | flow
0705-0020 | 07-KEUK-0.3 | 2020-08-05 | copper | dissolved | 1.8 | ug/l |  | 1 | A | great_lakes | fresh | all | january-december | months | aquatic_chronic | fishing | water_quality_standard | (0.96) exp(0.8545 [ln (ppm hardness)] - 1.702 | thresh_hardness_correction | function(x) 0.96 * exp(0.8545 * log(x) - 1.702) | result_numeric_hardness | none | none | 1 | single | <= |  | ug/l | 2020 | No Violation | c | flow
0705-0020 | 07-KEUK-0.3 | 2020-08-05 | fluoride | total | 120 | ug/l |  | 0.1 | A | great_lakes | fresh | all | january-december | months | aquatic_chronic | fishing | water_quality_standard | (0.02) exp(0.907 [ln (ppm hardness)] + 7.394) | thresh_hardness_correction |  | result_numeric_hardness | none | none | 1 | single | <= |  | ug/l | 2020 | No Violation | c | flow
0705-0020 | 07-KEUK-0.3 | 2020-08-05 | hardness | total | 128 |  |  | 6.62 | A | [21 empty] | c | flow
0705-0020 | 07-KEUK-0.3 | 2020-08-05 | iron | total | 355 |  |  | 100 | A | [21 empty] | c | flow
0705-0020 | 07-KEUK-0.3 | 2020-08-05 | magnesium | total | 10400 |  |  | 1000 | A | [21 empty] | c | flow
0705-0020 | 07-KEUK-0.3 | 2020-08-05 | manganese | total | 27.2 |  |  | 10 | A | [21 empty] | c | flow
0705-0020 | 07-KEUK-0.3 | 2020-08-05 | mercury | total | 5.8 |  |  | 1 | A | [21 empty] | c | flow
0705-0020 | 07-KEUK-0.3 | 2020-08-05 | nickel | dissolved | 0.89 | ug/l | estimated value due to lab error | 1 | J | great_lakes | fresh | all | january-december | months | aquatic_acute | fishing | water_quality_standard | (0.998) exp (0.846 [ln (hardness)] + 2.255) | thresh_hardness_correction | function(x) 0.998 * exp(0.846 * log(x) + 2.255) | result_numeric_hardness | none | none | 1 | single | <= |  | ug/l | 2020 | No Violation | c | flow
0705-0020 | 07-KEUK-0.3 | 2020-08-05 | nickel | dissolved | 0.89 | ug/l | estimated value due to lab error | 1 | J | great_lakes | fresh | all | january-december | months | aquatic_chronic | fishing | water_quality_standard | (0.997) exp (0.846 [ln (hardness)] + 0.0584) | thresh_hardness_correction | function(x) 0.997 * exp(0.846 * log(x) + 0.0584) | result_numeric_hardness | none | none | 1 | single | <= |  | ug/l | 2020 | No Violation | c | flow
0705-0020 | 07-KEUK-0.3 | 2020-08-05 | nitrate | total | 0.54 |  |  | 0.01 | A | [21 empty] | c | flow
0705-0020 | 07-KEUK-0.3 | 2020-08-05 | nitrate_nitrite | total | 0.54 |  |  | 0 | A | [21 empty] | c | flow
0705-0020 | 07-KEUK-0.3 | 2020-08-05 | nitrogen, kjeldahl, total | total | 0.37 |  |  | 0.1 | A | [21 empty] | c | flow
0705-0020 | 07-KEUK-0.3 | 2020-08-05 | nitrogen, total | total | 0.91 |  |  | 0.1 | A | [21 empty] | c | flow
0705-0020 | 07-KEUK-0.3 | 2020-08-05 | phosphorus | total | 0.04 |  |  | 0 | A | [21 empty] | c | flow
0705-0020 | 07-KEUK-0.3 | 2020-08-05 | phosphorus, dissolved orthophosphate (as p) | dissolved | 0.02 |  |  | 0 | A | [21 empty] | c | flow
0705-0020 | 07-KEUK-0.3 | 2020-08-05 | potassium | total | 2080 |  |  | 2000 | A | [21 empty] | c | flow
0705-0020 | 07-KEUK-0.3 | 2020-08-05 | sodium | total | 23800 |  |  | 1000 | A | [21 empty] | c | flow
0705-0020 | 07-KEUK-0.3 | 2020-08-05 | sulfate | total | 24.6 |  |  | 2 | A | [21 empty] | c | flow
0705-0020 | 07-KEUK-0.3 | 2020-08-05 | total_dissolved_solids | dissolved | 196 | mg/l |  | 10 | A | great_lakes | fresh | all | january-december | months | none | fishing | water_quality_standard | Shall be kept as low as practicable to maintain the best usage of waters but in no case shall it exceed 500 mg/L. | none |  | none | none | none | 1 | single | <= | 500 | mg/l | 2020 | No Violation | c | flow
0705-0020 | 07-KEUK-1.5 | 2018-08-01 | alkalinity, total (as caco3) | total | 116 |  |  | 2 | A | [21 empty] | c | flow
0705-0020 | 07-KEUK-1.5 | 2018-08-01 | aluminum | total | 68.5 |  |  | 10 | A | [21 empty] | c | flow
0705-0020 | 07-KEUK-1.5 | 2018-08-01 | ammonia | total | 13.9 | ug/l |  | 0 | A | great_lakes | fresh | non_trout | january-december | months | aquatic_chronic | fishing | water_quality_standard | Standard is based on pH and temperature | thresh_total_ammonia | thresh_total_ammonia | result_numeric_ph | result_numeric_temperature | none | 1 | single | <= |  | mg/l | 2018 | No Violation | c | flow
0705-0020 | 07-KEUK-1.5 | 2018-08-01 | arsenic | total | 0.89 |  | estimated value due to lab error | 1 | J | [21 empty] | c | flow
0705-0020 | 07-KEUK-1.5 | 2018-08-01 | calcium | total | 40000 |  |  | 1000 | A | [21 empty] | c | flow
0705-0020 | 07-KEUK-1.5 | 2018-08-01 | chloride | total | 46.8 |  |  | 2 | A | [21 empty] | c | flow
0705-0020 | 07-KEUK-1.5 | 2018-08-01 | copper | total | 2.8 |  |  | 1 | A | [21 empty] | c | flow
0705-0020 | 07-KEUK-1.5 | 2018-08-01 | dissolved oxygen |  | 8.2 | [25 empty] | c | flow
0705-0020 | 07-KEUK-1.5 | 2018-08-01 | dissolved oxygen saturation |  | 100 | [25 empty] | c | flow
0705-0020 | 07-KEUK-1.5 | 2018-08-01 | hardness | total | 150 |  |  | 6.62 | A | [21 empty] | c | flow
0705-0020 | 07-KEUK-1.5 | 2018-08-01 | iron | total | 130 |  |  | 100 | A | [21 empty] | c | flow
0705-0020 | 07-KEUK-1.5 | 2018-08-01 | lead | total | 0.66 |  | estimated value due to lab error | 1 | J | [21 empty] | c | flow
0705-0020 | 07-KEUK-1.5 | 2018-08-01 | magnesium | total | 12200 |  |  | 1000 | A | [21 empty] | c | flow
0705-0020 | 07-KEUK-1.5 | 2018-08-01 | nickel | total | 0.9 |  | estimated value due to lab error | 1 | J | [21 empty] | c | flow
0705-0020 | 07-KEUK-1.5 | 2018-08-01 | nitrate | total | 0.84 |  |  | 0.01 | A | [21 empty] | c | flow
0705-0020 | 07-KEUK-1.5 | 2018-08-01 | nitrate_nitrite | total | 0.88 |  |  | 0 | A | [21 empty] | c | flow
0705-0020 | 07-KEUK-1.5 | 2018-08-01 | nitrite | total | 32 | ug/l |  | 0.01 | A | great_lakes | fresh | non_trout | january-december | months | aquatic_chronic | fishing | water_quality_standard | Standard is 100 ug/L except 20 ug/L for trout waters (T or TS). | none |  | none | none | none | 1 | single | <= | 100 | ug/l | 2018 | No Violation | c | flow
0705-0020 | 07-KEUK-1.5 | 2018-08-01 | nitrogen, kjeldahl, total | total | 0.51 |  |  | 0.1 | A | [21 empty] | c | flow
0705-0020 | 07-KEUK-1.5 | 2018-08-01 | nitrogen, total | total | 1.38 |  |  | 0.1 | A | [21 empty] | c | flow
0705-0020 | 07-KEUK-1.5 | 2018-08-01 | ph |  | 8.5 | [25 empty] | c | flow
0705-0020 | 07-KEUK-1.5 | 2018-08-01 | phosphorus | total | 0.02 |  |  | 0 | A | [21 empty] | c | flow
0705-0020 | 07-KEUK-1.5 | 2018-08-01 | salinity |  | 0.2 | [25 empty] | c | flow
0705-0020 | 07-KEUK-1.5 | 2018-08-01 | specific conductance |  | 409 | [25 empty] | c | flow
0705-0020 | 07-KEUK-1.5 | 2018-08-01 | temperature |  | 24 | [25 empty] | c | flow
0705-0020 | 07-KEUK-1.5 | 2018-08-01 | turbidity | total | 1.58 |  |  | 0.1 | A | [21 empty] | c | flow
0705-0020 | 07-KEUK-3.4 | 2018-08-02 | alkalinity, total (as caco3) | total | 111 |  |  | 2 | A | [21 empty] | c | flow
0705-0020 | 07-KEUK-3.4 | 2018-08-02 | aluminum | total | 77.4 |  |  | 10 | A | [21 empty] | c | flow
0705-0020 | 07-KEUK-3.4 | 2018-08-02 | ammonia | total | 42.2 | ug/l |  | 0 | A | great_lakes | fresh | non_trout | january-december | months | aquatic_chronic | fishing | water_quality_standard | Standard is based on pH and temperature | thresh_total_ammonia | thresh_total_ammonia | result_numeric_ph | result_numeric_temperature | none | 1 | single | <= |  | mg/l | 2018 | No Violation | c | flow
0705-0020 | 07-KEUK-3.4 | 2018-08-02 | arsenic | total | 0.78 |  | estimated value due to lab error | 1 | J | [21 empty] | c | flow
0705-0020 | 07-KEUK-3.4 | 2018-08-02 | calcium | total | 37000 |  |  | 1000 | A | [21 empty] | c | flow
0705-0020 | 07-KEUK-3.4 | 2018-08-02 | chloride | total | 46.7 |  |  | 2 | A | [21 empty] | c | flow
0705-0020 | 07-KEUK-3.4 | 2018-08-02 | copper | total | 2.8 |  |  | 1 | A | [21 empty] | c | flow
0705-0020 | 07-KEUK-3.4 | 2018-08-02 | dissolved oxygen |  | 8.2 | [25 empty] | c | flow
0705-0020 | 07-KEUK-3.4 | 2018-08-02 | dissolved oxygen saturation |  | 98 | [25 empty] | c | flow
0705-0020 | 07-KEUK-3.4 | 2018-08-02 | hardness | total | 141 |  |  | 6.62 | A | [21 empty] | c | flow
0705-0020 | 07-KEUK-3.4 | 2018-08-02 | iron | total | 148 |  |  | 100 | A | [21 empty] | c | flow
0705-0020 | 07-KEUK-3.4 | 2018-08-02 | lead | total | 0.95 |  | estimated value due to lab error | 1 | J | [21 empty] | c | flow
0705-0020 | 07-KEUK-3.4 | 2018-08-02 | magnesium | total | 11700 |  |  | 1000 | A | [21 empty] | c | flow
0705-0020 | 07-KEUK-3.4 | 2018-08-02 | nickel | total | 1 |  |  | 1 | A | [21 empty] | c | flow
0705-0020 | 07-KEUK-3.4 | 2018-08-02 | nitrate | total | 1.13 |  |  | 0.01 | A | [21 empty] | c | flow
0705-0020 | 07-KEUK-3.4 | 2018-08-02 | nitrate_nitrite | total | 1.21 |  |  | 0 | A | [21 empty] | c | flow
0705-0020 | 07-KEUK-3.4 | 2018-08-02 | nitrite | total | 84 | ug/l |  | 0.01 | A | great_lakes | fresh | non_trout | january-december | months | aquatic_chronic | fishing | water_quality_standard | Standard is 100 ug/L except 20 ug/L for trout waters (T or TS). | none |  | none | none | none | 1 | single | <= | 100 | ug/l | 2018 | No Violation | c | flow
0705-0020 | 07-KEUK-3.4 | 2018-08-02 | nitrogen, kjeldahl, total | total | 0.44 |  |  | 0.1 | A | [21 empty] | c | flow
0705-0020 | 07-KEUK-3.4 | 2018-08-02 | nitrogen, total | total | 1.66 |  |  | 0.1 | A | [21 empty] | c | flow
0705-0020 | 07-KEUK-3.4 | 2018-08-02 | ph |  | 8.4 | [25 empty] | c | flow
0705-0020 | 07-KEUK-3.4 | 2018-08-02 | phosphorus | total | 0.03 |  |  | 0 | A | [21 empty] | c | flow
0705-0020 | 07-KEUK-3.4 | 2018-08-02 | salinity |  | 0.19 | [25 empty] | c | flow
0705-0020 | 07-KEUK-3.4 | 2018-08-02 | specific conductance |  | 399 | [25 empty] | c | flow
0705-0020 | 07-KEUK-3.4 | 2018-08-02 | temperature |  | 24 | [25 empty] | c | flow
0705-0020 | 07-KEUK-3.4 | 2018-08-02 | turbidity | total | 1.33 |  |  | 0.1 | A | [21 empty] | c | flow
0705-0020 | 07-KEUK-6.7 | 2018-08-02 | alkalinity, total (as caco3) | total | 99.6 |  |  | 2 | A | [21 empty] | c | flow
0705-0020 | 07-KEUK-6.7 | 2018-08-02 | aluminum | total | 35.2 |  |  | 10 | A | [21 empty] | c | flow
0705-0020 | 07-KEUK-6.7 | 2018-08-02 | ammonia | total | 16.9 | ug/l |  | 0 | A | great_lakes | fresh | non_trout | january-december | months | aquatic_chronic | fishing | water_quality_standard | Standard is based on pH and temperature | thresh_total_ammonia | thresh_total_ammonia | result_numeric_ph | result_numeric_temperature | none | 1 | single | <= |  | mg/l | 2018 | No Violation | c | flow
0705-0020 | 07-KEUK-6.7 | 2018-08-02 | arsenic | total | 0.97 |  | estimated value due to lab error | 1 | J | [21 empty] | c | flow
0705-0020 | 07-KEUK-6.7 | 2018-08-02 | calcium | total | 34000 |  |  | 1000 | A | [21 empty] | c | flow
0705-0020 | 07-KEUK-6.7 | 2018-08-02 | chloride | total | 38.8 |  |  | 2 | A | [21 empty] | c | flow
0705-0020 | 07-KEUK-6.7 | 2018-08-02 | copper | total | 0.96 |  | estimated value due to lab error | 1 | J | [21 empty] | c | flow
0705-0020 | 07-KEUK-6.7 | 2018-08-02 | dissolved oxygen |  | 7.3 | [25 empty] | c | flow
0705-0020 | 07-KEUK-6.7 | 2018-08-02 | dissolved oxygen saturation |  | 90 | [25 empty] | c | flow
0705-0020 | 07-KEUK-6.7 | 2018-08-02 | hardness | total | 131 |  |  | 6.62 | A | [21 empty] | c | flow
0705-0020 | 07-KEUK-6.7 | 2018-08-02 | iron | total | 148 |  |  | 100 | A | [21 empty] | c | flow
0705-0020 | 07-KEUK-6.7 | 2018-08-02 | lead | total | 0.44 |  | estimated value due to lab error | 1 | J | [21 empty] | c | flow
0705-0020 | 07-KEUK-6.7 | 2018-08-02 | magnesium | total | 11300 |  |  | 1000 | A | [21 empty] | c | flow
0705-0020 | 07-KEUK-6.7 | 2018-08-02 | nickel | total | 0.82 |  | estimated value due to lab error | 1 | J | [21 empty] | c | flow
0705-0020 | 07-KEUK-6.7 | 2018-08-02 | nitrate | total | 0.03 |  |  | 0.01 | A | [21 empty] | c | flow
0705-0020 | 07-KEUK-6.7 | 2018-08-02 | nitrate_nitrite | total | 0.03 |  | estimated value due to Equipment Blank error | 0 | J | [21 empty] | c | flow
0705-0020 | 07-KEUK-6.7 | 2018-08-02 | nitrogen, kjeldahl, total | total | 0.68 |  |  | 0.1 | A | [21 empty] | c | flow
0705-0020 | 07-KEUK-6.7 | 2018-08-02 | nitrogen, total | total | 0.7 |  |  | 0.1 | A | [21 empty] | c | flow
0705-0020 | 07-KEUK-6.7 | 2018-08-02 | ph |  | 8.1 | [25 empty] | c | flow
0705-0020 | 07-KEUK-6.7 | 2018-08-02 | phosphorus | total | 0.03 |  |  | 0 | A | [21 empty] | c | flow
0705-0020 | 07-KEUK-6.7 | 2018-08-02 | salinity |  | 0.16 | [25 empty] | c | flow
0705-0020 | 07-KEUK-6.7 | 2018-08-02 | specific conductance |  | 341 | [25 empty] | c | flow
0705-0020 | 07-KEUK-6.7 | 2018-08-02 | temperature |  | 25 | [25 empty] | c | flow
0705-0020 | 07-KEUK-6.7 | 2018-08-02 | turbidity | total | 1.46 |  |  | 0.1 | A | [21 empty] | c | flow
0705-0020 | 07-KEUK-7.3 | 2018-08-02 | alkalinity, total (as caco3) | total | 94.4 |  |  | 2 | A | [21 empty] | c | flow
0705-0020 | 07-KEUK-7.3 | 2018-08-02 | aluminum | total | 7.2 |  | estimated value due to lab error | 10 | J | [21 empty] | c | flow
0705-0020 | 07-KEUK-7.3 | 2018-08-02 | arsenic | total | 0.94 |  | estimated value due to lab error | 1 | J | [21 empty] | c | flow
0705-0020 | 07-KEUK-7.3 | 2018-08-02 | calcium | total | 31400 |  |  | 1000 | A | [21 empty] | c | flow
0705-0020 | 07-KEUK-7.3 | 2018-08-02 | chloride | total | 36 |  |  | 2 | A | [21 empty] | c | flow
0705-0020 | 07-KEUK-7.3 | 2018-08-02 | copper | total | 0.81 |  | estimated value due to lab error | 1 | J | [21 empty] | c | flow
0705-0020 | 07-KEUK-7.3 | 2018-08-02 | dissolved oxygen |  | 5.1 | [25 empty] | c | flow
0705-0020 | 07-KEUK-7.3 | 2018-08-02 | dissolved oxygen saturation |  | 63 | [25 empty] | c | flow
0705-0020 | 07-KEUK-7.3 | 2018-08-02 | hardness | total | 121 |  |  | 6.62 | A | [21 empty] | c | flow
0705-0020 | 07-KEUK-7.3 | 2018-08-02 | iron | total | 134 |  |  | 100 | A | [21 empty] | c | flow
0705-0020 | 07-KEUK-7.3 | 2018-08-02 | lead | total | 0.18 |  | estimated value due to lab error | 1 | J | [21 empty] | c | flow
0705-0020 | 07-KEUK-7.3 | 2018-08-02 | magnesium | total | 10400 |  |  | 1000 | A | [21 empty] | c | flow
0705-0020 | 07-KEUK-7.3 | 2018-08-02 | nickel | total | 0.65 |  | estimated value due to lab error | 1 | J | [21 empty] | c | flow
0705-0020 | 07-KEUK-7.3 | 2018-08-02 | nitrogen, kjeldahl, total | total | 1 |  |  | 0.1 | A | [21 empty] | c | flow
0705-0020 | 07-KEUK-7.3 | 2018-08-02 | nitrogen, total | total | 1.01 |  |  | 0.1 | A | [21 empty] | c | flow
0705-0020 | 07-KEUK-7.3 | 2018-08-02 | ph |  | 7.9 | [25 empty] | c | flow
0705-0020 | 07-KEUK-7.3 | 2018-08-02 | phosphorus | total | 0.03 |  |  | 0 | A | [21 empty] | c | flow
0705-0020 | 07-KEUK-7.3 | 2018-08-02 | salinity |  | 0.15 | [25 empty] | c | flow
0705-0020 | 07-KEUK-7.3 | 2018-08-02 | specific conductance |  | 321 | [25 empty] | c | flow
0705-0020 | 07-KEUK-7.3 | 2018-08-02 | temperature |  | 25 | [25 empty] | c | flow
0705-0020 | 07-KEUK-7.3 | 2018-08-02 | turbidity | total | 1.19 |  |  | 0.1 | A | [21 empty] | c | flow
0705-0020 | 07-KEUK_T3-1.0 | 2018-08-01 | alkalinity, total (as caco3) | total | 284 |  |  | 2 | A | [21 empty] | c | flow
0705-0020 | 07-KEUK_T3-1.0 | 2018-08-01 | aluminum | total | 886 |  |  | 100 | A | [21 empty] | c | flow
0705-0020 | 07-KEUK_T3-1.0 | 2018-08-01 | ammonia | total | 28.8 | ug/l |  | 0 | A | great_lakes | fresh | non_trout | january-december | months | aquatic_chronic | fishing | water_quality_standard | Standard is based on pH and temperature | thresh_total_ammonia | thresh_total_ammonia | result_numeric_ph | result_numeric_temperature | none | 1 | single | <= |  | mg/l | 2018 | No Violation | c | flow
0705-0020 | 07-KEUK_T3-1.0 | 2018-08-01 | arsenic | total | 2.1 |  |  | 1 | A | [21 empty] | c | flow
0705-0020 | 07-KEUK_T3-1.0 | 2018-08-01 | calcium | total | 114000 |  |  | 1000 | A | [21 empty] | c | flow
0705-0020 | 07-KEUK_T3-1.0 | 2018-08-01 | chloride | total | 64.7 |  |  | 2 | A | [21 empty] | c | flow
0705-0020 | 07-KEUK_T3-1.0 | 2018-08-01 | copper | total | 3.3 |  |  | 1 | A | [21 empty] | c | flow
0705-0020 | 07-KEUK_T3-1.0 | 2018-08-01 | dissolved oxygen |  | 4.3 | [25 empty] | c | flow
0705-0020 | 07-KEUK_T3-1.0 | 2018-08-01 | dissolved oxygen saturation |  | 49 | [25 empty] | c | flow
0705-0020 | 07-KEUK_T3-1.0 | 2018-08-01 | hardness | total | 400 |  |  | 6.62 | A | [21 empty] | c | flow
0705-0020 | 07-KEUK_T3-1.0 | 2018-08-01 | iron | total | 1320 |  |  | 100 | A | [21 empty] | c | flow
0705-0020 | 07-KEUK_T3-1.0 | 2018-08-01 | lead | total | 0.95 |  | estimated value due to lab error | 1 | J | [21 empty] | c | flow
0705-0020 | 07-KEUK_T3-1.0 | 2018-08-01 | magnesium | total | 27700 |  |  | 1000 | A | [21 empty] | c | flow
0705-0020 | 07-KEUK_T3-1.0 | 2018-08-01 | nickel | total | 4.2 |  |  | 1 | A | [21 empty] | c | flow
0705-0020 | 07-KEUK_T3-1.0 | 2018-08-01 | nitrate | total | 0.09 |  |  | 0.01 | A | [21 empty] | c | flow
0705-0020 | 07-KEUK_T3-1.0 | 2018-08-01 | nitrate_nitrite | total | 0.09 |  |  | 0 | A | [21 empty] | c | flow
0705-0020 | 07-KEUK_T3-1.0 | 2018-08-01 | nitrogen, kjeldahl, total | total | 1.83 |  |  | 0.1 | A | [21 empty] | c | flow
0705-0020 | 07-KEUK_T3-1.0 | 2018-08-01 | nitrogen, total | total | 1.92 |  |  | 0.1 | A | [21 empty] | c | flow
0705-0020 | 07-KEUK_T3-1.0 | 2018-08-01 | ph |  | 7.5 | [25 empty] | c | flow
0705-0020 | 07-KEUK_T3-1.0 | 2018-08-01 | phosphorus | total | 0.22 |  |  | 0.03 | A | [21 empty] | c | flow
0705-0020 | 07-KEUK_T3-1.0 | 2018-08-01 | salinity |  | 0.37 | [25 empty] | c | flow
0705-0020 | 07-KEUK_T3-1.0 | 2018-08-01 | specific conductance |  | 764 | [25 empty] | c | flow
0705-0020 | 07-KEUK_T3-1.0 | 2018-08-01 | temperature |  | 21 | [25 empty] | c | flow
0705-0020 | 07-KEUK_T3-1.0 | 2018-08-01 | turbidity | total | 2.65 |  |  | 0.1 | A | [21 empty] | c | flow
0705-0020 | 07-KEUK_T6-1.0 | 2018-08-01 | alkalinity, total (as caco3) | total | 271 |  |  | 2 | A | [21 empty] | c | flow
0705-0020 | 07-KEUK_T6-1.0 | 2018-08-01 | aluminum | total | 1060 |  |  | 200 | A | [21 empty] | c | flow
0705-0020 | 07-KEUK_T6-1.0 | 2018-08-01 | ammonia | total | 18.6 | ug/l |  | 0 | A | great_lakes | fresh | non_trout | january-december | months | aquatic_chronic | fishing | water_quality_standard | Standard is based on pH and temperature | thresh_total_ammonia | thresh_total_ammonia | result_numeric_ph | result_numeric_temperature | none | 1 | single | <= |  | mg/l | 2018 | No Violation | c | flow
0705-0020 | 07-KEUK_T6-1.0 | 2018-08-01 | arsenic | total | 1.6 |  |  | 1 | A | [21 empty] | c | flow
0705-0020 | 07-KEUK_T6-1.0 | 2018-08-01 | calcium | total | 104000 |  |  | 1000 | A | [21 empty] | c | flow
0705-0020 | 07-KEUK_T6-1.0 | 2018-08-01 | chloride | total | 52.8 |  |  | 2 | A | [21 empty] | c | flow
0705-0020 | 07-KEUK_T6-1.0 | 2018-08-01 | copper | total | 3.3 |  |  | 1 | A | [21 empty] | c | flow
0705-0020 | 07-KEUK_T6-1.0 | 2018-08-01 | dissolved oxygen |  | 4.3 | [25 empty] | c | flow
0705-0020 | 07-KEUK_T6-1.0 | 2018-08-01 | dissolved oxygen saturation |  | 50 | [25 empty] | c | flow
0705-0020 | 07-KEUK_T6-1.0 | 2018-08-01 | hardness | total | 364 |  |  | 6.62 | A | [21 empty] | c | flow
0705-0020 | 07-KEUK_T6-1.0 | 2018-08-01 | iron | total | 2220 |  |  | 100 | A | [21 empty] | c | flow
0705-0020 | 07-KEUK_T6-1.0 | 2018-08-01 | lead | total | 1.7 |  |  | 1 | A | [21 empty] | c | flow
0705-0020 | 07-KEUK_T6-1.0 | 2018-08-01 | magnesium | total | 25600 |  |  | 1000 | A | [21 empty] | c | flow
0705-0020 | 07-KEUK_T6-1.0 | 2018-08-01 | nickel | total | 3.9 |  |  | 1 | A | [21 empty] | c | flow
0705-0020 | 07-KEUK_T6-1.0 | 2018-08-01 | nitrate | total | 0.93 |  |  | 0.01 | A | [21 empty] | c | flow
0705-0020 | 07-KEUK_T6-1.0 | 2018-08-01 | nitrate_nitrite | total | 0.93 |  |  | 0 | A | [21 empty] | c | flow
0705-0020 | 07-KEUK_T6-1.0 | 2018-08-01 | nitrogen, kjeldahl, total | total | 1.3 |  |  | 0.1 | A | [21 empty] | c | flow
0705-0020 | 07-KEUK_T6-1.0 | 2018-08-01 | nitrogen, total | total | 2.23 |  |  | 0.1 | A | [21 empty] | c | flow
0705-0020 | 07-KEUK_T6-1.0 | 2018-08-01 | ph |  | 7.9 | [25 empty] | c | flow
0705-0020 | 07-KEUK_T6-1.0 | 2018-08-01 | phosphorus | total | 0.4 |  |  | 0.05 | A | [21 empty] | c | flow
0705-0020 | 07-KEUK_T6-1.0 | 2018-08-01 | salinity |  | 0.35 | [25 empty] | c | flow
0705-0020 | 07-KEUK_T6-1.0 | 2018-08-01 | specific conductance |  | 716 | [25 empty] | c | flow
0705-0020 | 07-KEUK_T6-1.0 | 2018-08-01 | temperature |  | 22 | [25 empty] | c | flow
0705-0020 | 07-KEUK_T6-1.0 | 2018-08-01 | turbidity | total | 5.53 |  |  | 0.1 | A | [21 empty] | c | flow

## Violation_Summary
PWL segment | Site | Date | Parameter | Fraction | Result | Units | Data Flags-Meaning | Method Quantitation Limit | Data Flags | spatial_extent | class_type | trout_class | sampling_period | sampling_period_units | Standard Type | Use | standard_type | WQ Standard | wqs_threshold | wqs_threshold_formula | wqs_threshold_x_column | wqs_threshold_y_column | statistic | min_n | block | direction | threshold | Threshold Units | Year | Violation | Water Class | Water Type
0705-0020 | 07-KEUK-0.3 | 2019-06-11 | nitrite | total | 115 | ug/l |  | 0.01 | A | great_lakes | fresh | non_trout | january-december | months | aquatic_chronic | fishing | water_quality_standard | Standard is 100 ug/L except 20 ug/L for trout waters (T or TS). | none |  | none | none | none | 1 | single | <= | 100 | ug/l | 2019 | Violation | c | flow